## HWD Form - LFS1N
ASTM D4694 - Heavy Weight Deflectometer (HWD)
Project: TO5 CC9 |  |  | Plate Radius (in): 5.91
Date: 01/22/2021 |  |  | Number of Sensors: 8
Technician: Henry Fermin |  |  | Radial Offset of Sensors (in): 0, -12, 12, 24, 36, 48, 60, 72
Layer Material: P-401 |  |  | Ground Temperature (°F): 41 - 45
Test Item: LFS1N |  |  | Ambient Temperature (°F): 42 - 46
Test Results
Location | Drop | Load, lbf | D0, mils | D1, mils | D2, mils | D3, mils | D4, mils | D5, mils | D6, mils | D7, mils
|  |  | 0 | -12 | 12 | 24 | 36 | 48 | 60 | 72
LFS1N (Sta. 0+15; Offset -5') | 1 | 37279 | 14.84 | 12.66 | 12.93 | 10.65 | 8.54 | 7 | 5.64 | 4.61
| 2 | 12498 | 4.87 | 4.13 | 4.24 | 3.49 | 2.85 | 2.34 | 1.9 | 1.59
| 3 | 12522 | 4.84 | 4.11 | 4.22 | 3.48 | 2.83 | 2.34 | 1.9 | 1.6
| 4 | 12703 | 4.83 | 4.1 | 4.24 | 3.5 | 2.84 | 2.33 | 1.9 | 1.59
| 5 | 12631 | 4.86 | 4.12 | 4.22 | 3.5 | 2.85 | 2.33 | 1.9 | 1.6
| 6 | 24977 | 9.61 | 8.23 | 8.44 | 6.91 | 5.6 | 4.62 | 3.76 | 3.12
| 7 | 25033 | 9.59 | 8.23 | 8.44 | 6.89 | 5.59 | 4.61 | 3.75 | 3.11
| 8 | 24988 | 9.58 | 8.22 | 8.41 | 6.89 | 5.6 | 4.62 | 3.76 | 3.11
| 9 | 24990 | 9.56 | 8.19 | 8.43 | 6.9 | 5.59 | 4.62 | 3.75 | 3.11
| 10 | 37806 | 14.35 | 12.2 | 12.52 | 10.31 | 8.31 | 6.87 | 5.59 | 4.6
| 11 | 37835 | 14.27 | 12.18 | 12.51 | 10.29 | 8.31 | 6.88 | 5.6 | 4.61
| 12 | 37842 | 14.26 | 12.15 | 12.5 | 10.28 | 8.32 | 6.88 | 5.61 | 4.62
| 13 | 37750 | 14.26 | 12.12 | 12.48 | 10.29 | 8.32 | 6.88 | 5.61 | 4.62
LFS1N (Sta. 0+15; Offset -15') | 1 | 37088 | 15.24 | 12.82 | 13.18 | 10.69 | 8.56 | 6.97 | 5.64 | 4.62
| 2 | 12625 | 5.12 | 4.3 | 4.42 | 3.57 | 2.89 | 2.34 | 1.93 | 1.63
| 3 | 12625 | 5.12 | 4.3 | 4.42 | 3.57 | 2.89 | 2.34 | 1.93 | 1.63
| 4 | 12699 | 5.07 | 4.27 | 4.38 | 3.56 | 2.86 | 2.34 | 1.94 | 1.61
| 5 | 12699 | 5.07 | 4.27 | 4.38 | 3.56 | 2.86 | 2.34 | 1.94 | 1.61
| 6 | 24491 | 9.82 | 8.29 | 8.52 | 6.9 | 5.54 | 4.54 | 3.72 | 3.07
| 7 | 24491 | 9.82 | 8.29 | 8.52 | 6.9 | 5.54 | 4.54 | 3.72 | 3.07
| 8 | 24413 | 9.77 | 8.27 | 8.5 | 6.88 | 5.52 | 4.52 | 3.71 | 3.07
| 9 | 24393 | 9.73 | 8.26 | 8.49 | 6.86 | 5.51 | 4.52 | 3.71 | 3.06
| 10 | 37277 | 14.71 | 12.39 | 12.76 | 10.33 | 8.31 | 6.84 | 5.59 | 4.62
| 11 | 37277 | 14.71 | 12.39 | 12.76 | 10.33 | 8.31 | 6.84 | 5.59 | 4.62
| 12 | 37425 | 14.72 | 12.39 | 12.76 | 10.36 | 8.28 | 6.86 | 5.62 | 4.64
| 13 | 37425 | 14.72 | 12.39 | 12.76 | 10.36 | 8.28 | 6.86 | 5.62 | 4.64
LFS1N (Sta. 0+15; Offset -25') | 1 | 37484 | 15 | 12.84 | 13.19 | 10.88 | 8.88 | 7.32 | 5.89 | 4.87
| 2 | 12971 | 4.84 | 4.09 | 4.22 | 3.47 | 2.87 | 2.35 | 1.93 | 1.64
| 3 | 12971 | 4.84 | 4.09 | 4.22 | 3.47 | 2.87 | 2.35 | 1.93 | 1.64
| 4 | 12667 | 4.77 | 4.04 | 4.17 | 3.44 | 2.83 | 2.33 | 1.93 | 1.64
| 5 | 12667 | 4.77 | 4.04 | 4.17 | 3.44 | 2.83 | 2.33 | 1.93 | 1.64
| 6 | 24331 | 9.35 | 7.98 | 8.25 | 6.75 | 5.57 | 4.62 | 3.78 | 3.17
| 7 | 24331 | 9.35 | 7.98 | 8.25 | 6.75 | 5.57 | 4.62 | 3.78 | 3.17
| 8 | 24412 | 9.28 | 7.94 | 8.2 | 6.71 | 5.55 | 4.6 | 3.76 | 3.16
| 9 | 24412 | 9.28 | 7.94 | 8.2 | 6.71 | 5.55 | 4.6 | 3.76 | 3.16
| 10 | 37980 | 14.25 | 12.13 | 12.52 | 10.32 | 8.48 | 7.07 | 5.77 | 4.82
| 11 | 37980 | 14.25 | 12.13 | 12.52 | 10.32 | 8.48 | 7.07 | 5.77 | 4.82
| 12 | 37848 | 14.16 | 12.03 | 12.42 | 10.26 | 8.44 | 7.04 | 5.75 | 4.82
| 13 | 37848 | 14.16 | 12.03 | 12.42 | 10.26 | 8.44 | 7.04 | 5.75 | 4.82
Comments: Results are supposed to be reviewed by GDIT engineer.
Test Performed By: | Henry Fermin |  | -12: Reviewed By:
Date: 01/22/2021 |  |  | -12: Date:
Test Results
Location | Drop | Load, lbf | D0, mils | D1, mils | D2, mils | D3, mils | D4, mils | D5, mils | D6, mils | D7, mils
|  |  | 0 | -12 | 12 | 24 | 36 | 48 | 60 | 72
LFS1N (Sta. 0+30; Offset -5') | 1 | 37263 | 14.79 | 12.66 | 12.87 | 10.54 | 8.44 | 6.94 | 5.62 | 4.63
| 2 | 12687 | 4.87 | 4.15 | 4.25 | 3.47 | 2.82 | 2.32 | 1.91 | 1.61
| 3 | 12741 | 4.84 | 4.1 | 4.2 | 3.45 | 2.83 | 2.31 | 1.92 | 1.61
| 4 | 12839 | 4.85 | 4.12 | 4.21 | 3.48 | 2.84 | 2.33 | 1.93 | 1.61
| 5 | 12659 | 4.82 | 4.12 | 4.22 | 3.47 | 2.84 | 2.32 | 1.92 | 1.6
| 6 | 25016 | 9.59 | 8.23 | 8.43 | 6.87 | 5.54 | 4.58 | 3.77 | 3.14
| 7 | 24811 | 9.57 | 8.2 | 8.41 | 6.84 | 5.55 | 4.58 | 3.77 | 3.15
| 8 | 24804 | 9.57 | 8.22 | 8.43 | 6.86 | 5.56 | 4.62 | 3.8 | 3.16
| 9 | 24924 | 9.58 | 8.2 | 8.41 | 6.86 | 5.55 | 4.6 | 3.79 | 3.15
| 10 | 37833 | 14.34 | 12.25 | 12.52 | 10.26 | 8.28 | 6.87 | 5.62 | 4.67
| 11 | 37706 | 14.25 | 12.2 | 12.46 | 10.24 | 8.26 | 6.9 | 5.63 | 4.66
| 12 | 37891 | 14.25 | 12.21 | 12.47 | 10.24 | 8.27 | 6.88 | 5.65 | 4.69
| 13 | 37795 | 14.26 | 12.19 | 12.49 | 10.26 | 8.28 | 6.9 | 5.66 | 4.69
LFS1N (Sta. 0+30; Offset -15') | 1 | 36789 | 14.85 | 12.42 | 12.76 | 10.39 | 8.29 | 6.85 | 5.57 | 4.65
| 2 | 12852 | 5.15 | 4.36 | 4.45 | 3.6 | 2.93 | 2.38 | 1.94 | 1.65
| 3 | 12852 | 5.15 | 4.36 | 4.45 | 3.6 | 2.93 | 2.38 | 1.94 | 1.65
| 4 | 12755 | 5.13 | 4.32 | 4.41 | 3.59 | 2.91 | 2.37 | 1.95 | 1.64
| 5 | 12755 | 5.13 | 4.32 | 4.41 | 3.59 | 2.91 | 2.37 | 1.95 | 1.64
| 6 | 24413 | 9.88 | 8.33 | 8.58 | 6.94 | 5.57 | 4.58 | 3.76 | 3.13
| 7 | 24413 | 9.88 | 8.33 | 8.58 | 6.94 | 5.57 | 4.58 | 3.76 | 3.13
| 8 | 24597 | 9.87 | 8.34 | 8.57 | 6.95 | 5.58 | 4.58 | 3.76 | 3.13
| 9 | 24597 | 9.87 | 8.34 | 8.57 | 6.95 | 5.58 | 4.58 | 3.76 | 3.13
| 10 | 37527 | 14.88 | 12.53 | 12.87 | 10.48 | 8.42 | 6.96 | 5.68 | 4.74
| 11 | 37527 | 14.88 | 12.53 | 12.87 | 10.48 | 8.42 | 6.96 | 5.68 | 4.74
| 12 | 37403 | 14.85 | 12.49 | 12.83 | 10.44 | 8.4 | 6.97 | 5.68 | 4.76
| 13 | 37403 | 14.85 | 12.49 | 12.83 | 10.44 | 8.4 | 6.97 | 5.68 | 4.76
LFS1N (Sta. 0+30; Offset -25') | 1 | 37391 | 14.89 | 12.72 | 12.96 | 10.62 | 8.62 | 7.15 | 5.86 | 4.88
| 2 | 12678 | 5.06 | 4.31 | 4.37 | 3.57 | 2.95 | 2.39 | 1.99 | 1.68
| 3 | 12678 | 5.06 | 4.31 | 4.37 | 3.57 | 2.95 | 2.39 | 1.99 | 1.68
| 4 | 12594 | 5.03 | 4.3 | 4.37 | 3.57 | 2.93 | 2.4 | 1.98 | 1.67
| 5 | 12594 | 5.03 | 4.3 | 4.37 | 3.57 | 2.93 | 2.4 | 1.98 | 1.67
| 6 | 24303 | 9.77 | 8.41 | 8.6 | 6.98 | 5.73 | 4.72 | 3.89 | 3.25
| 7 | 24303 | 9.77 | 8.41 | 8.6 | 6.98 | 5.73 | 4.72 | 3.89 | 3.25
| 8 | 24471 | 9.77 | 8.39 | 8.59 | 6.98 | 5.74 | 4.72 | 3.89 | 3.25
| 9 | 24471 | 9.77 | 8.39 | 8.59 | 6.98 | 5.74 | 4.72 | 3.89 | 3.25
| 10 | 37854 | 14.82 | 12.71 | 13 | 10.65 | 8.67 | 7.21 | 5.92 | 4.93
| 11 | 37854 | 14.82 | 12.71 | 13 | 10.65 | 8.67 | 7.21 | 5.92 | 4.93
| 12 | 37889 | 14.85 | 12.74 | 13.03 | 10.67 | 8.7 | 7.23 | 5.95 | 4.95
| 13 | 37889 | 14.85 | 12.74 | 13.03 | 10.67 | 8.7 | 7.23 | 5.95 | 4.95
Comments: Results are supposed to be reviewed by GDIT engineer.
Test Performed By: | Henry Fermin |  | -12: Reviewed By:
Date: 01/22/2021 |  |  | -12: Date:
Note on A9: Christopher Tomlinson: P-152, P-154, P-209, P-306, P-307, P-401, P-403, P-501

## HWD Form - LFS1S
ASTM D4694 - Heavy Weight Deflectometer (HWD)
Project: TO5 CC9 |  |  | Plate Radius (in): 5.91
Date: 01/22/2021 |  |  | Number of Sensors: 8
Technician: Henry Fermin |  |  | Radial Offset of Sensors (in): 0, -12, 12, 24, 36, 48, 60, 72
Layer Material: P-401 |  |  | Ground Temperature (°F): 41 - 45
Test Item: LFS1S |  |  | Ambient Temperature (°F): 42 - 46
Test Results
Location | Drop | Load, lbf | D0, mils | D1, mils | D2, mils | D3, mils | D4, mils | D5, mils | D6, mils | D7, mils
|  |  | 0 | -12 | 12 | 24 | 36 | 48 | 60 | 72
LFS1S (Sta. 0+15; Offset +5') | 1 | 37062 | 19.52 | 16.12 | 16.54 | 12.78 | 9.79 | 7.56 | 5.93 | 4.82
| 2 | 12609 | 6.2 | 5.09 | 5.2 | 4.02 | 3.11 | 2.46 | 1.95 | 1.64
| 3 | 12721 | 6.16 | 5.09 | 5.22 | 4.03 | 3.14 | 2.47 | 1.98 | 1.66
| 4 | 12675 | 6.09 | 5.01 | 5.13 | 4 | 3.11 | 2.45 | 1.96 | 1.65
| 5 | 12644 | 6.11 | 5.04 | 5.15 | 4.01 | 3.12 | 2.47 | 1.97 | 1.67
| 6 | 24714 | 12.22 | 10.12 | 10.39 | 8.02 | 6.19 | 4.91 | 3.93 | 3.25
| 7 | 24572 | 12.13 | 10.05 | 10.31 | 7.97 | 6.18 | 4.87 | 3.91 | 3.24
| 8 | 24636 | 12.08 | 10.06 | 10.33 | 7.98 | 6.19 | 4.92 | 3.93 | 3.26
| 9 | 24782 | 12.09 | 10.03 | 10.31 | 7.97 | 6.17 | 4.91 | 3.92 | 3.25
| 10 | 37330 | 18.34 | 15.15 | 15.62 | 12.12 | 9.33 | 7.37 | 5.89 | 4.85
| 11 | 37581 | 18.26 | 15.1 | 15.58 | 12.1 | 9.37 | 7.4 | 5.91 | 4.86
| 12 | 37537 | 18.18 | 15.04 | 15.49 | 12.07 | 9.33 | 7.4 | 5.91 | 4.87
| 13 | 37644 | 18.18 | 15.03 | 15.48 | 12.08 | 9.36 | 7.41 | 5.91 | 4.87
LFS1S (Sta. 0+15; Offset +15') | 1 | 36771 | 18.86 | 15.67 | 16.18 | 12.43 | 9.4 | 7.32 | 5.81 | 4.72
| 2 | 12924 | 6.3 | 5.19 | 5.34 | 4.1 | 3.14 | 2.45 | 1.99 | 1.65
| 3 | 12924 | 6.3 | 5.19 | 5.34 | 4.1 | 3.14 | 2.45 | 1.99 | 1.65
| 4 | 12717 | 6.2 | 5.13 | 5.26 | 4.05 | 3.11 | 2.42 | 1.97 | 1.65
| 5 | 12717 | 6.2 | 5.13 | 5.26 | 4.05 | 3.11 | 2.42 | 1.97 | 1.65
| 6 | 24467 | 11.99 | 9.96 | 10.28 | 7.89 | 6.03 | 4.75 | 3.82 | 3.14
| 7 | 24467 | 11.99 | 9.96 | 10.28 | 7.89 | 6.03 | 4.75 | 3.82 | 3.14
| 8 | 24316 | 11.95 | 9.92 | 10.25 | 7.86 | 6.03 | 4.75 | 3.82 | 3.15
| 9 | 24316 | 11.95 | 9.92 | 10.25 | 7.86 | 6.03 | 4.75 | 3.82 | 3.15
| 10 | 37244 | 18.04 | 14.94 | 15.45 | 11.93 | 9.11 | 7.22 | 5.8 | 4.77
| 11 | 37244 | 18.04 | 14.94 | 15.45 | 11.93 | 9.11 | 7.22 | 5.8 | 4.77
| 12 | 37204 | 18.03 | 14.93 | 15.45 | 11.96 | 9.15 | 7.26 | 5.84 | 4.8
| 13 | 37204 | 18.03 | 14.93 | 15.45 | 11.96 | 9.15 | 7.26 | 5.84 | 4.8
LFS1S (Sta. 0+15; Offset +25') | 1 | 36608 | 19.22 | 15.94 | 16.33 | 12.72 | 9.76 | 7.61 | 5.98 | 4.79
| 2 | 12751 | 6.14 | 5.08 | 5.15 | 3.98 | 3.11 | 2.45 | 1.98 | 1.64
| 3 | 12751 | 6.14 | 5.08 | 5.15 | 3.98 | 3.11 | 2.45 | 1.98 | 1.64
| 4 | 12539 | 6.01 | 4.95 | 5.05 | 3.91 | 3.06 | 2.43 | 1.97 | 1.62
| 5 | 12539 | 6.01 | 4.95 | 5.05 | 3.91 | 3.06 | 2.43 | 1.97 | 1.62
| 6 | 24399 | 11.78 | 9.74 | 9.97 | 7.71 | 6.03 | 4.78 | 3.84 | 3.14
| 7 | 24399 | 11.78 | 9.74 | 9.97 | 7.71 | 6.03 | 4.78 | 3.84 | 3.14
| 8 | 24485 | 11.69 | 9.68 | 9.93 | 7.7 | 5.99 | 4.77 | 3.85 | 3.15
| 9 | 24485 | 11.69 | 9.68 | 9.93 | 7.7 | 5.99 | 4.77 | 3.85 | 3.15
| 10 | 37126 | 17.95 | 14.82 | 15.23 | 11.89 | 9.21 | 7.34 | 5.89 | 4.78
| 11 | 37126 | 17.95 | 14.82 | 15.23 | 11.89 | 9.21 | 7.34 | 5.89 | 4.78
| 12 | 37102 | 17.79 | 14.67 | 15.08 | 11.79 | 9.18 | 7.29 | 5.87 | 4.79
| 13 | 37102 | 17.79 | 14.67 | 15.08 | 11.79 | 9.18 | 7.29 | 5.87 | 4.79
Comments: Results are supposed to be reviewed by GDIT engineer.
Test Performed By: | Henry Fermin |  | -12: Reviewed By:
Date: 01/22/2021 |  |  | -12: Date:
Test Results
Location | Drop | Load, lbf | D0, mils | D1, mils | D2, mils | D3, mils | D4, mils | D5, mils | D6, mils | D7, mils
|  |  | 0 | -12 | 12 | 24 | 36 | 48 | 60 | 72
LFS1S (Sta. 0+30; Offset +5') | 1 | 37059 | 18.68 | 15.56 | 15.9 | 12.45 | 9.5 | 7.43 | 5.84 | 4.78
| 2 | 12617 | 5.88 | 4.86 | 4.97 | 3.91 | 3.01 | 2.38 | 1.92 | 1.62
| 3 | 12598 | 5.86 | 4.84 | 4.97 | 3.9 | 3.02 | 2.4 | 1.92 | 1.64
| 4 | 12738 | 5.86 | 4.86 | 4.96 | 3.92 | 3.04 | 2.41 | 1.95 | 1.64
| 5 | 12681 | 5.84 | 4.83 | 4.95 | 3.91 | 3.03 | 2.42 | 1.93 | 1.64
| 6 | 24733 | 11.68 | 9.77 | 10.03 | 7.81 | 6.04 | 4.81 | 3.85 | 3.21
| 7 | 24629 | 11.68 | 9.75 | 9.97 | 7.83 | 6.04 | 4.84 | 3.88 | 3.24
| 8 | 24714 | 11.65 | 9.71 | 9.95 | 7.81 | 6.03 | 4.83 | 3.87 | 3.24
| 9 | 24637 | 11.6 | 9.69 | 9.95 | 7.8 | 6.02 | 4.83 | 3.87 | 3.23
| 10 | 37564 | 17.59 | 14.64 | 15.05 | 11.84 | 9.09 | 7.27 | 5.8 | 4.83
| 11 | 37716 | 17.53 | 14.58 | 15.02 | 11.82 | 9.09 | 7.28 | 5.83 | 4.85
| 12 | 37580 | 17.46 | 14.53 | 14.94 | 11.78 | 9.08 | 7.29 | 5.83 | 4.87
| 13 | 37632 | 17.41 | 14.51 | 14.92 | 11.78 | 9.07 | 7.29 | 5.83 | 4.85
LFS1S (Sta. 0+30; Offset +15') | 1 | 36536 | 18.88 | 15.69 | 16.07 | 12.37 | 9.43 | 7.32 | 5.82 | 4.67
| 2 | 12647 | 6.31 | 5.16 | 5.34 | 4.08 | 3.13 | 2.44 | 1.99 | 1.63
| 3 | 12647 | 6.31 | 5.16 | 5.34 | 4.08 | 3.13 | 2.44 | 1.99 | 1.63
| 4 | 12585 | 6.22 | 5.09 | 5.25 | 4.03 | 3.12 | 2.43 | 1.97 | 1.63
| 5 | 12585 | 6.22 | 5.09 | 5.25 | 4.03 | 3.12 | 2.43 | 1.97 | 1.63
| 6 | 24215 | 12.04 | 10.01 | 10.29 | 7.88 | 6.05 | 4.76 | 3.83 | 3.12
| 7 | 24215 | 12.04 | 10.01 | 10.29 | 7.88 | 6.05 | 4.76 | 3.83 | 3.12
| 8 | 24410 | 12 | 9.99 | 10.26 | 7.87 | 6.08 | 4.75 | 3.85 | 3.13
| 9 | 24410 | 12 | 9.99 | 10.26 | 7.87 | 6.08 | 4.75 | 3.85 | 3.13
| 10 | 37299 | 18.15 | 15.01 | 15.48 | 11.96 | 9.15 | 7.26 | 5.84 | 4.74
| 11 | 37299 | 18.15 | 15.01 | 15.48 | 11.96 | 9.15 | 7.26 | 5.84 | 4.74
| 12 | 37272 | 18.13 | 15.01 | 15.44 | 11.96 | 9.16 | 7.28 | 5.86 | 4.76
| 13 | 37272 | 18.13 | 15.01 | 15.44 | 11.96 | 9.16 | 7.28 | 5.86 | 4.76
LFS1S (Sta. 0+30; Offset +25') | 1 | 36764 | 18.31 | 15.31 | 15.64 | 12.29 | 9.46 | 7.41 | 5.81 | 4.67
| 2 | 12742 | 5.78 | 4.8 | 4.89 | 3.83 | 2.97 | 2.36 | 1.9 | 1.6
| 3 | 12742 | 5.78 | 4.8 | 4.89 | 3.83 | 2.97 | 2.36 | 1.9 | 1.6
| 4 | 12661 | 5.7 | 4.71 | 4.8 | 3.78 | 2.94 | 2.34 | 1.9 | 1.59
| 5 | 12661 | 5.7 | 4.71 | 4.8 | 3.78 | 2.94 | 2.34 | 1.9 | 1.59
| 6 | 24525 | 11.21 | 9.36 | 9.59 | 7.52 | 5.85 | 4.66 | 3.72 | 3.06
| 7 | 24525 | 11.21 | 9.36 | 9.59 | 7.52 | 5.85 | 4.66 | 3.72 | 3.06
| 8 | 24499 | 11.16 | 9.32 | 9.57 | 7.48 | 5.81 | 4.67 | 3.75 | 3.07
| 9 | 24499 | 11.16 | 9.32 | 9.57 | 7.48 | 5.81 | 4.67 | 3.75 | 3.07
| 10 | 37433 | 17.15 | 14.3 | 14.7 | 11.58 | 8.91 | 7.19 | 5.74 | 4.69
| 11 | 37433 | 17.15 | 14.3 | 14.7 | 11.58 | 8.91 | 7.19 | 5.74 | 4.69
| 12 | 37108 | 16.99 | 14.14 | 14.51 | 11.46 | 8.87 | 7.16 | 5.71 | 4.69
| 13 | 37108 | 16.99 | 14.14 | 14.51 | 11.46 | 8.87 | 7.16 | 5.71 | 4.69
Comments: Results are supposed to be reviewed by GDIT engineer.
Test Performed By: | Henry Fermin |  | -12: Reviewed By:
Date: 01/22/2021 |  |  | -12: Date:
Note on A9: Christopher Tomlinson: P-152, P-154, P-209, P-306, P-307, P-401, P-403, P-501

## HWD Form - LFS2N
ASTM D4694 - Heavy Weight Deflectometer (HWD)
Project: TO5 CC9 |  |  | Plate Radius (in): 5.91
Date: 01/22/2021 |  |  | Number of Sensors: 8
Technician: Henry Fermin |  |  | Radial Offset of Sensors (in): 0, -12, 12, 24, 36, 48, 60, 72
Layer Material: P-401 |  |  | Ground Temperature (°F): 41 - 45
Test Item: LFS2N |  |  | Ambient Temperature (°F): 42 - 46
Test Results
Location | Drop | Load, lbf | D0, mils | D1, mils | D2, mils | D3, mils | D4, mils | D5, mils | D6, mils | D7, mils
|  |  | 0 | -12 | 12 | 24 | 36 | 48 | 60 | 72
LFS2N (Sta. 0+75; Offset -5') | 1 | 37280 | 15.88 | 13.24 | 13.55 | 10.97 | 8.7 | 7.09 | 5.73 | 4.67
| 2 | 12571 | 5.21 | 4.33 | 4.45 | 3.58 | 2.89 | 2.34 | 1.92 | 1.61
| 3 | 12722 | 5.18 | 4.29 | 4.39 | 3.58 | 2.88 | 2.35 | 1.93 | 1.62
| 4 | 12668 | 5.19 | 4.3 | 4.41 | 3.58 | 2.88 | 2.35 | 1.93 | 1.62
| 5 | 12672 | 5.13 | 4.29 | 4.4 | 3.58 | 2.88 | 2.35 | 1.94 | 1.62
| 6 | 25092 | 10.17 | 8.52 | 8.72 | 7.03 | 5.66 | 4.63 | 3.79 | 3.14
| 7 | 24876 | 10.12 | 8.51 | 8.71 | 7.03 | 5.65 | 4.64 | 3.8 | 3.16
| 8 | 24966 | 10.11 | 8.47 | 8.69 | 7.02 | 5.63 | 4.63 | 3.78 | 3.14
| 9 | 24887 | 10.13 | 8.51 | 8.73 | 7.06 | 5.66 | 4.65 | 3.81 | 3.16
| 10 | 37762 | 15.15 | 12.65 | 13.01 | 10.55 | 8.42 | 6.94 | 5.66 | 4.67
| 11 | 37991 | 15.07 | 12.62 | 12.97 | 10.53 | 8.41 | 6.97 | 5.66 | 4.67
| 12 | 37915 | 15.04 | 12.57 | 12.93 | 10.5 | 8.43 | 6.96 | 5.66 | 4.67
| 13 | 37871 | 15.03 | 12.59 | 12.97 | 10.51 | 8.44 | 6.97 | 5.68 | 4.68
LFS2N (Sta. 0+75; Offset -15') | 1 | 37284 | 16.25 | 13.69 | 13.9 | 11.21 | 8.95 | 7.29 | 5.91 | 4.87
| 2 | 12718 | 5.44 | 4.56 | 4.64 | 3.72 | 3.01 | 2.44 | 2.02 | 1.68
| 3 | 12820 | 5.42 | 4.54 | 4.62 | 3.71 | 3 | 2.45 | 2.02 | 1.69
| 4 | 12699 | 5.4 | 4.54 | 4.61 | 3.7 | 3 | 2.45 | 2.01 | 1.7
| 5 | 12831 | 5.41 | 4.54 | 4.62 | 3.73 | 3.01 | 2.45 | 2.02 | 1.7
| 6 | 24729 | 10.54 | 8.92 | 9.1 | 7.27 | 5.85 | 4.81 | 3.96 | 3.27
| 7 | 24932 | 10.52 | 8.9 | 9.07 | 7.28 | 5.86 | 4.8 | 3.95 | 3.28
| 8 | 24849 | 10.46 | 8.87 | 9.03 | 7.25 | 5.85 | 4.79 | 3.93 | 3.26
| 9 | 24941 | 10.47 | 8.89 | 9.05 | 7.28 | 5.87 | 4.81 | 3.96 | 3.28
| 10 | 37926 | 15.61 | 13.15 | 13.41 | 10.82 | 8.67 | 7.17 | 5.87 | 4.88
| 11 | 37888 | 15.63 | 13.14 | 13.42 | 10.84 | 8.7 | 7.18 | 5.89 | 4.9
| 12 | 37960 | 15.62 | 13.13 | 13.42 | 10.83 | 8.73 | 7.18 | 5.89 | 4.89
| 13 | 37788 | 15.57 | 13.1 | 13.4 | 10.8 | 8.69 | 7.19 | 5.9 | 4.9
LFS2N (Sta. 0+75; Offset -25') | 1 | 37436 | 15.3 | 13.07 | 13.35 | 11.08 | 8.93 | 7.4 | 6 | 4.95
| 2 | 12686 | 4.89 | 4.13 | 4.23 | 3.51 | 2.86 | 2.36 | 1.95 | 1.65
| 3 | 12707 | 4.82 | 4.07 | 4.15 | 3.43 | 2.83 | 2.33 | 1.92 | 1.61
| 4 | 12757 | 4.8 | 4.08 | 4.19 | 3.46 | 2.83 | 2.35 | 1.94 | 1.64
| 5 | 12682 | 4.82 | 4.09 | 4.16 | 3.48 | 2.85 | 2.36 | 1.94 | 1.65
| 6 | 24858 | 9.65 | 8.29 | 8.47 | 7 | 5.7 | 4.76 | 3.91 | 3.26
| 7 | 25110 | 9.63 | 8.26 | 8.45 | 6.98 | 5.71 | 4.74 | 3.91 | 3.27
| 8 | 24895 | 9.57 | 8.24 | 8.43 | 6.97 | 5.71 | 4.73 | 3.91 | 3.27
| 9 | 25116 | 9.58 | 8.23 | 8.44 | 6.95 | 5.7 | 4.73 | 3.92 | 3.26
| 10 | 37877 | 14.5 | 12.33 | 12.64 | 10.5 | 8.52 | 7.14 | 5.85 | 4.87
| 11 | 38063 | 14.39 | 12.26 | 12.58 | 10.43 | 8.49 | 7.11 | 5.84 | 4.87
| 12 | 37932 | 14.37 | 12.26 | 12.58 | 10.43 | 8.48 | 7.13 | 5.85 | 4.88
| 13 | 38009 | 14.35 | 12.25 | 12.57 | 10.42 | 8.48 | 7.12 | 5.84 | 4.88
Comments: Results are supposed to be reviewed by GDIT engineer.
Test Performed By: | Henry Fermin |  | -12: Reviewed By:
Date: 01/22/2021 |  |  | -12: Date:
Test Results
Location | Drop | Load, lbf | D0, mils | D1, mils | D2, mils | D3, mils | D4, mils | D5, mils | D6, mils | D7, mils
|  |  | 0 | -12 | 12 | 24 | 36 | 48 | 60 | 72
LFS2N (Sta. 0+90; Offset -5') | 1 | 37486 | 14.52 | 12.41 | 12.6 | 10.4 | 8.44 | 6.89 | 5.62 | 4.64
| 2 | 12735 | 4.86 | 4.13 | 4.19 | 3.44 | 2.84 | 2.32 | 1.92 | 1.62
| 3 | 12563 | 4.72 | 4.04 | 4.12 | 3.38 | 2.78 | 2.28 | 1.89 | 1.59
| 4 | 12706 | 4.74 | 4.03 | 4.11 | 3.38 | 2.78 | 2.29 | 1.89 | 1.59
| 5 | 12768 | 4.79 | 4.07 | 4.14 | 3.42 | 2.81 | 2.3 | 1.91 | 1.62
| 6 | 24913 | 9.41 | 8.06 | 8.22 | 6.7 | 5.5 | 4.52 | 3.75 | 3.11
| 7 | 24847 | 9.36 | 8.01 | 8.19 | 6.68 | 5.48 | 4.52 | 3.74 | 3.12
| 8 | 24907 | 9.4 | 8.04 | 8.19 | 6.72 | 5.51 | 4.55 | 3.76 | 3.14
| 9 | 24990 | 9.4 | 8.03 | 8.21 | 6.71 | 5.52 | 4.57 | 3.77 | 3.15
| 10 | 37820 | 13.98 | 11.9 | 12.16 | 10.01 | 8.16 | 6.76 | 5.56 | 4.63
| 11 | 37801 | 13.96 | 11.89 | 12.16 | 10.02 | 8.18 | 6.77 | 5.59 | 4.65
| 12 | 37965 | 13.97 | 11.93 | 12.18 | 10.04 | 8.2 | 6.8 | 5.6 | 4.66
| 13 | 37922 | 13.93 | 11.88 | 12.15 | 10.02 | 8.18 | 6.8 | 5.59 | 4.66
LFS2N (Sta. 0+90; Offset -15') | 1 | 37360 | 15.37 | 13.04 | 13.26 | 10.82 | 8.71 | 7.17 | 5.8 | 4.79
| 2 | 12781 | 5.12 | 4.33 | 4.41 | 3.6 | 2.93 | 2.39 | 1.99 | 1.67
| 3 | 12781 | 5.08 | 4.28 | 4.38 | 3.56 | 2.91 | 2.39 | 1.97 | 1.65
| 4 | 12838 | 5.11 | 4.3 | 4.41 | 3.59 | 2.92 | 2.4 | 1.99 | 1.67
| 5 | 12760 | 5.07 | 4.28 | 4.37 | 3.56 | 2.9 | 2.39 | 1.98 | 1.66
| 6 | 24936 | 10 | 8.48 | 8.69 | 7.04 | 5.72 | 4.71 | 3.89 | 3.24
| 7 | 24929 | 9.97 | 8.51 | 8.7 | 7.04 | 5.75 | 4.73 | 3.89 | 3.24
| 8 | 24902 | 9.97 | 8.51 | 8.72 | 7.05 | 5.75 | 4.75 | 3.91 | 3.25
| 9 | 24968 | 9.97 | 8.5 | 8.72 | 7.07 | 5.75 | 4.75 | 3.91 | 3.25
| 10 | 37893 | 14.89 | 12.57 | 12.86 | 10.5 | 8.51 | 7.07 | 5.79 | 4.81
| 11 | 37998 | 14.88 | 12.58 | 12.88 | 10.51 | 8.53 | 7.09 | 5.82 | 4.83
| 12 | 37973 | 14.86 | 12.55 | 12.86 | 10.5 | 8.53 | 7.08 | 5.82 | 4.83
| 13 | 38058 | 14.85 | 12.57 | 12.87 | 10.5 | 8.53 | 7.1 | 5.83 | 4.84
LFS2N (Sta. 0+90; Offset -25') | 1 | 37693 | 14.61 | 12.62 | 12.84 | 10.69 | 8.68 | 7.23 | 5.88 | 4.87
| 2 | 12560 | 4.67 | 3.98 | 4.08 | 3.38 | 2.8 | 2.29 | 1.92 | 1.63
| 3 | 12676 | 4.6 | 3.94 | 4.02 | 3.35 | 2.76 | 2.28 | 1.89 | 1.61
| 4 | 12659 | 4.6 | 3.93 | 4.03 | 3.35 | 2.76 | 2.28 | 1.9 | 1.62
| 5 | 12707 | 4.58 | 3.91 | 4.01 | 3.34 | 2.76 | 2.28 | 1.89 | 1.62
| 6 | 24938 | 9.23 | 7.95 | 8.16 | 6.75 | 5.55 | 4.64 | 3.84 | 3.23
| 7 | 25019 | 9.21 | 7.95 | 8.16 | 6.73 | 5.56 | 4.61 | 3.84 | 3.24
| 8 | 25118 | 9.16 | 7.93 | 8.14 | 6.73 | 5.53 | 4.61 | 3.84 | 3.23
| 9 | 25098 | 9.19 | 7.93 | 8.14 | 6.73 | 5.53 | 4.61 | 3.83 | 3.22
| 10 | 38029 | 13.79 | 11.88 | 12.15 | 10.1 | 8.26 | 6.94 | 5.72 | 4.79
| 11 | 38013 | 13.77 | 11.82 | 12.13 | 10.08 | 8.25 | 6.95 | 5.7 | 4.8
| 12 | 38154 | 13.71 | 11.79 | 12.08 | 10.05 | 8.22 | 6.94 | 5.72 | 4.79
| 13 | 38130 | 13.75 | 11.8 | 12.13 | 10.09 | 8.27 | 6.97 | 5.75 | 4.82
Comments: Results are supposed to be reviewed by GDIT engineer.
Test Performed By: | Henry Fermin |  | -12: Reviewed By:
Date: 01/22/2021 |  |  | -12: Date:
Note on A9: Christopher Tomlinson: P-152, P-154, P-209, P-306, P-307, P-401, P-403, P-501

## HWD Form - LFS2S
ASTM D4694 - Heavy Weight Deflectometer (HWD)
Project: TO5 CC9 |  |  | Plate Radius (in): 5.91
Date: 01/22/2021 |  |  | Number of Sensors: 8
Technician: Henry Fermin |  |  | Radial Offset of Sensors (in): 0, -12, 12, 24, 36, 48, 60, 72
Layer Material: P-401 |  |  | Ground Temperature (°F): 41 - 45
Test Item: LFS2S |  |  | Ambient Temperature (°F): 42 - 46
Test Results
Location | Drop | Load, lbf | D0, mils | D1, mils | D2, mils | D3, mils | D4, mils | D5, mils | D6, mils | D7, mils
|  |  | 0 | -12 | 12 | 24 | 36 | 48 | 60 | 72
LFS2S (Sta. 0+75; Offset +5') | 1 | 37079 | 20.17 | 16.59 | 17.02 | 13.09 | 9.98 | 7.76 | 6.08 | 4.94
| 2 | 12510 | 6.36 | 5.14 | 5.29 | 4.04 | 3.12 | 2.47 | 1.97 | 1.65
| 3 | 12549 | 6.24 | 5.1 | 5.23 | 4 | 3.1 | 2.46 | 1.98 | 1.66
| 4 | 12638 | 6.24 | 5.1 | 5.26 | 4.01 | 3.1 | 2.47 | 1.98 | 1.66
| 5 | 12631 | 6.21 | 5.08 | 5.23 | 4.03 | 3.13 | 2.48 | 1.99 | 1.67
| 6 | 24620 | 12.45 | 10.28 | 10.59 | 8.1 | 6.26 | 4.98 | 3.99 | 3.31
| 7 | 24767 | 12.37 | 10.18 | 10.51 | 8.06 | 6.22 | 4.95 | 3.98 | 3.29
| 8 | 24804 | 12.35 | 10.15 | 10.48 | 8.02 | 6.22 | 4.95 | 3.97 | 3.29
| 9 | 24817 | 12.36 | 10.2 | 10.49 | 8.05 | 6.24 | 4.96 | 3.99 | 3.29
| 10 | 37571 | 18.71 | 15.38 | 15.86 | 12.23 | 9.41 | 7.47 | 5.95 | 4.91
| 11 | 37351 | 18.59 | 15.26 | 15.76 | 12.15 | 9.37 | 7.48 | 5.97 | 4.93
| 12 | 37508 | 18.56 | 15.23 | 15.74 | 12.14 | 9.41 | 7.5 | 5.99 | 4.95
| 13 | 37393 | 18.52 | 15.19 | 15.7 | 12.13 | 9.38 | 7.5 | 6 | 4.95
LFS2S (Sta. 0+75; Offset +15') | 1 | 37074 | 19.93 | 16.71 | 17.04 | 13.24 | 10.25 | 7.96 | 6.3 | 5.06
| 2 | 12503 | 6.51 | 5.4 | 5.55 | 4.27 | 3.33 | 2.6 | 2.09 | 1.72
| 3 | 12633 | 6.44 | 5.33 | 5.46 | 4.23 | 3.3 | 2.6 | 2.08 | 1.73
| 4 | 12565 | 6.41 | 5.32 | 5.44 | 4.25 | 3.31 | 2.61 | 2.09 | 1.74
| 5 | 12598 | 6.36 | 5.27 | 5.41 | 4.2 | 3.27 | 2.58 | 2.07 | 1.72
| 6 | 24709 | 12.7 | 10.66 | 10.95 | 8.48 | 6.56 | 5.22 | 4.2 | 3.43
| 7 | 24594 | 12.64 | 10.63 | 10.94 | 8.47 | 6.58 | 5.23 | 4.2 | 3.43
| 8 | 24722 | 12.67 | 10.64 | 10.93 | 8.48 | 6.61 | 5.24 | 4.24 | 3.45
| 9 | 24894 | 12.64 | 10.61 | 10.89 | 8.46 | 6.58 | 5.22 | 4.23 | 3.44
| 10 | 37246 | 18.9 | 15.81 | 16.22 | 12.68 | 9.83 | 7.82 | 6.29 | 5.12
| 11 | 37466 | 18.9 | 15.81 | 16.29 | 12.71 | 9.91 | 7.86 | 6.34 | 5.17
| 12 | 37555 | 18.88 | 15.79 | 16.25 | 12.72 | 9.91 | 7.88 | 6.35 | 5.17
| 13 | 37477 | 18.87 | 15.8 | 16.26 | 12.74 | 9.95 | 7.9 | 6.37 | 5.18
LFS2S (Sta. 0+75; Offset +25') | 1 | 36878 | 21.19 | 17.73 | 18.13 | 13.91 | 10.48 | 8.2 | 6.36 | 5.08
| 2 | 12627 | 6.55 | 5.43 | 5.56 | 4.24 | 3.26 | 2.58 | 2.05 | 1.69
| 3 | 12554 | 6.51 | 5.35 | 5.49 | 4.2 | 3.24 | 2.58 | 2.06 | 1.7
| 4 | 12606 | 6.43 | 5.32 | 5.43 | 4.2 | 3.24 | 2.58 | 2.06 | 1.7
| 5 | 12556 | 6.45 | 5.3 | 5.42 | 4.19 | 3.24 | 2.58 | 2.06 | 1.71
| 6 | 24777 | 12.94 | 10.78 | 11.07 | 8.48 | 6.51 | 5.19 | 4.13 | 3.39
| 7 | 24643 | 12.85 | 10.71 | 11.01 | 8.47 | 6.52 | 5.21 | 4.13 | 3.41
| 8 | 24820 | 12.78 | 10.69 | 10.97 | 8.44 | 6.51 | 5.22 | 4.14 | 3.41
| 9 | 24708 | 12.79 | 10.68 | 10.99 | 8.45 | 6.51 | 5.21 | 4.14 | 3.41
| 10 | 37631 | 19.43 | 16.32 | 16.6 | 12.87 | 9.81 | 7.85 | 6.22 | 5.07
| 11 | 37562 | 19.31 | 16.19 | 16.51 | 12.79 | 9.79 | 7.84 | 6.23 | 5.08
| 12 | 37582 | 19.2 | 16.1 | 16.44 | 12.76 | 9.75 | 7.83 | 6.22 | 5.07
| 13 | 37575 | 19.19 | 16.07 | 16.41 | 12.74 | 9.75 | 7.83 | 6.23 | 5.08
Comments: Results are supposed to be reviewed by GDIT engineer.
Test Performed By: | Henry Fermin |  | -12: Reviewed By:
Date: 01/22/2021 |  |  | -12: Date:
Test Results
Location | Drop | Load, lbf | D0, mils | D1, mils | D2, mils | D3, mils | D4, mils | D5, mils | D6, mils | D7, mils
|  |  | 0 | -12 | 12 | 24 | 36 | 48 | 60 | 72
LFS2S (Sta. 0+90; Offset +5') | 1 | 37159 | 18.77 | 15.73 | 16.05 | 12.52 | 9.64 | 7.57 | 5.93 | 4.84
| 2 | 12454 | 5.92 | 4.9 | 5.05 | 3.9 | 3.06 | 2.42 | 1.93 | 1.64
| 3 | 12715 | 5.91 | 4.91 | 5.04 | 3.91 | 3.06 | 2.44 | 1.96 | 1.65
| 4 | 12731 | 5.9 | 4.88 | 5 | 3.89 | 3.05 | 2.43 | 1.95 | 1.65
| 5 | 12599 | 5.87 | 4.89 | 5 | 3.91 | 3.07 | 2.45 | 1.95 | 1.64
| 6 | 24902 | 11.76 | 9.86 | 10.14 | 7.85 | 6.12 | 4.9 | 3.92 | 3.26
| 7 | 24742 | 11.71 | 9.79 | 10.04 | 7.82 | 6.11 | 4.9 | 3.92 | 3.26
| 8 | 24766 | 11.68 | 9.8 | 10.08 | 7.84 | 6.12 | 4.91 | 3.94 | 3.27
| 9 | 24874 | 11.67 | 9.77 | 10.05 | 7.82 | 6.12 | 4.9 | 3.93 | 3.27
| 10 | 37809 | 17.6 | 14.74 | 15.16 | 11.83 | 9.2 | 7.36 | 5.87 | 4.87
| 11 | 37788 | 17.56 | 14.66 | 15.1 | 11.79 | 9.2 | 7.37 | 5.9 | 4.89
| 12 | 37546 | 17.49 | 14.63 | 15.02 | 11.75 | 9.18 | 7.36 | 5.9 | 4.89
| 13 | 37700 | 17.43 | 14.57 | 15.01 | 11.74 | 9.17 | 7.36 | 5.9 | 4.9
LFS2S (Sta. 0+90; Offset +15') | 1 | 37235 | 19.24 | 16.22 | 16.48 | 12.91 | 9.98 | 7.85 | 6.24 | 5.06
| 2 | 12582 | 6.22 | 5.2 | 5.29 | 4.14 | 3.23 | 2.55 | 2.06 | 1.71
| 3 | 12590 | 6.19 | 5.18 | 5.28 | 4.13 | 3.23 | 2.55 | 2.08 | 1.74
| 4 | 12658 | 6.2 | 5.16 | 5.24 | 4.11 | 3.22 | 2.56 | 2.07 | 1.72
| 5 | 12601 | 6.19 | 5.17 | 5.28 | 4.14 | 3.23 | 2.58 | 2.07 | 1.73
| 6 | 24781 | 12.24 | 10.35 | 10.61 | 8.27 | 6.44 | 5.15 | 4.17 | 3.43
| 7 | 24690 | 12.21 | 10.33 | 10.58 | 8.27 | 6.44 | 5.15 | 4.18 | 3.44
| 8 | 24717 | 12.19 | 10.34 | 10.57 | 8.28 | 6.46 | 5.15 | 4.21 | 3.45
| 9 | 24792 | 12.19 | 10.35 | 10.56 | 8.27 | 6.47 | 5.17 | 4.21 | 3.45
| 10 | 37465 | 18.26 | 15.37 | 15.75 | 12.37 | 9.6 | 7.75 | 6.25 | 5.11
| 11 | 37527 | 18.27 | 15.37 | 15.76 | 12.39 | 9.64 | 7.78 | 6.3 | 5.16
| 12 | 37626 | 18.2 | 15.34 | 15.75 | 12.38 | 9.63 | 7.79 | 6.28 | 5.15
| 13 | 37711 | 18.26 | 15.38 | 15.78 | 12.42 | 9.68 | 7.81 | 6.33 | 5.18
LFS2S (Sta. 0+90; Offset +25') | 1 | 36988 | 19.87 | 16.71 | 17.05 | 13.35 | 10.29 | 8.06 | 6.3 | 5.07
| 2 | 12635 | 6.18 | 5.14 | 5.25 | 4.07 | 3.21 | 2.54 | 2.04 | 1.7
| 3 | 12629 | 6.08 | 5.06 | 5.17 | 4.04 | 3.19 | 2.53 | 2.03 | 1.71
| 4 | 12682 | 6.08 | 5.06 | 5.14 | 4.05 | 3.18 | 2.55 | 2.05 | 1.72
| 5 | 12671 | 6.04 | 5.02 | 5.12 | 4.02 | 3.17 | 2.53 | 2.03 | 1.72
| 6 | 24928 | 12.19 | 10.25 | 10.5 | 8.16 | 6.42 | 5.12 | 4.1 | 3.39
| 7 | 24661 | 12.08 | 10.14 | 10.41 | 8.11 | 6.38 | 5.1 | 4.1 | 3.38
| 8 | 24865 | 12.11 | 10.16 | 10.41 | 8.15 | 6.41 | 5.13 | 4.13 | 3.41
| 9 | 24769 | 12.06 | 10.14 | 10.39 | 8.11 | 6.39 | 5.12 | 4.11 | 3.41
| 10 | 37530 | 18.29 | 15.36 | 15.72 | 12.35 | 9.64 | 7.72 | 6.15 | 5.04
| 11 | 37799 | 18.25 | 15.28 | 15.7 | 12.32 | 9.63 | 7.72 | 6.17 | 5.06
| 12 | 37501 | 18.09 | 15.16 | 15.54 | 12.23 | 9.58 | 7.7 | 6.14 | 5.04
| 13 | 37564 | 18.07 | 15.14 | 15.53 | 12.23 | 9.58 | 7.7 | 6.15 | 5.03
Comments: Results are supposed to be reviewed by GDIT engineer.
Test Performed By: | Henry Fermin |  | -12: Reviewed By:
Date: 01/22/2021 |  |  | -12: Date:
Note on A9: Christopher Tomlinson: P-152, P-154, P-209, P-306, P-307, P-401, P-403, P-501

## HWD Form - LFC3N
ASTM D4694 - Heavy Weight Deflectometer (HWD)
Project: TO5 CC9 |  |  | Plate Radius (in): 5.91
Date: 01/22/2021 |  |  | Number of Sensors: 8
Technician: Henry Fermin |  |  | Radial Offset of Sensors (in): 0, -12, 12, 24, 36, 48, 60, 72
Layer Material: P-401 |  |  | Ground Temperature (°F): 41 - 45
Test Item: LFC3N |  |  | Ambient Temperature (°F): 42 - 46
Test Results
Location | Drop | Load, lbf | D0, mils | D1, mils | D2, mils | D3, mils | D4, mils | D5, mils | D6, mils | D7, mils
|  |  | 0 | -12 | 12 | 24 | 36 | 48 | 60 | 72
LFC3N (Sta. 1+35; Offset -5') | 1 | 35850 | 42.7 | 32.91 | 34.24 | 23.02 | 14.99 | 10.25 | 7.29 | 5.65
| 2 | 12442 | 12.51 | 9.44 | 9.85 | 6.42 | 4.18 | 3.02 | 2.28 | 1.91
| 3 | 12433 | 11.98 | 9.03 | 9.36 | 6.18 | 4.09 | 2.99 | 2.29 | 1.89
| 4 | 12406 | 11.76 | 8.87 | 9.22 | 6.15 | 4.08 | 2.99 | 2.29 | 1.91
| 5 | 12448 | 11.7 | 8.83 | 9.14 | 6.11 | 4.09 | 2.99 | 2.29 | 1.91
| 6 | 24148 | 24.1 | 18.45 | 19.17 | 12.86 | 8.59 | 6.18 | 4.66 | 3.8
| 7 | 24119 | 23.77 | 18.16 | 18.89 | 12.7 | 8.45 | 6.17 | 4.65 | 3.81
| 8 | 24240 | 23.57 | 18.03 | 18.77 | 12.63 | 8.45 | 6.15 | 4.67 | 3.81
| 9 | 24246 | 23.46 | 17.94 | 18.66 | 12.6 | 8.46 | 6.16 | 4.69 | 3.84
| 10 | 36589 | 35.97 | 27.47 | 28.59 | 19.45 | 13.11 | 9.46 | 7.1 | 5.75
| 11 | 36688 | 35.9 | 27.41 | 28.63 | 19.5 | 13.17 | 9.58 | 7.21 | 5.84
| 12 | 36638 | 35.76 | 27.32 | 28.51 | 19.46 | 13.17 | 9.58 | 7.22 | 5.86
| 13 | 36447 | 35.56 | 27.17 | 28.36 | 19.39 | 13.16 | 9.58 | 7.22 | 5.85
LFC3N (Sta. 1+35; Offset -15') | 1 | 34962 | 51.77 | 38.32 | 39.72 | 25.55 | 16.25 | 10.83 | 7.68 | 6.04
| 2 | 12258 | 15.82 | 11.48 | 11.86 | 7.39 | 4.67 | 3.28 | 2.47 | 2.04
| 3 | 12214 | 15.23 | 11.03 | 11.43 | 7.19 | 4.6 | 3.28 | 2.48 | 2.04
| 4 | 12279 | 15 | 10.91 | 11.31 | 7.15 | 4.6 | 3.28 | 2.49 | 2.05
| 5 | 12336 | 14.86 | 10.81 | 11.19 | 7.12 | 4.56 | 3.26 | 2.48 | 2.05
| 6 | 23798 | 30.16 | 22.35 | 23.1 | 14.88 | 9.7 | 6.81 | 5.1 | 4.14
| 7 | 23834 | 29.84 | 22.09 | 22.9 | 14.83 | 9.73 | 6.85 | 5.15 | 4.17
| 8 | 23893 | 29.68 | 22 | 22.79 | 14.8 | 9.7 | 6.9 | 5.18 | 4.2
| 9 | 23951 | 29.5 | 21.93 | 22.7 | 14.74 | 9.7 | 6.89 | 5.17 | 4.19
| 10 | 35952 | 44.2 | 32.78 | 34.06 | 22.4 | 14.8 | 10.52 | 7.84 | 6.33
| 11 | 36083 | 44.28 | 32.92 | 34.23 | 22.57 | 14.96 | 10.67 | 7.96 | 6.41
| 12 | 35997 | 44.16 | 32.88 | 34.18 | 22.62 | 15.04 | 10.74 | 8 | 6.45
| 13 | 36093 | 44.04 | 32.8 | 34.14 | 22.61 | 15.07 | 10.75 | 8.04 | 6.48
LFC3N (Sta. 1+35; Offset -25') | 1 | 35558 | 44.74 | 35.05 | 37.38 | 25.17 | 16.65 | 11.17 | 7.91 | 5.92
| 2 | 12280 | 12.74 | 9.74 | 10.32 | 6.72 | 4.4 | 3.09 | 2.34 | 1.87
| 3 | 12268 | 12.21 | 9.31 | 9.85 | 6.46 | 4.29 | 3.08 | 2.36 | 1.89
| 4 | 12355 | 11.93 | 9.1 | 9.64 | 6.35 | 4.24 | 3.05 | 2.34 | 1.88
| 5 | 12363 | 11.8 | 9.05 | 9.56 | 6.33 | 4.23 | 3.07 | 2.35 | 1.89
| 6 | 24232 | 24.81 | 19.26 | 20.49 | 13.67 | 9.19 | 6.54 | 4.91 | 3.89
| 7 | 24266 | 24.58 | 19.02 | 20.24 | 13.54 | 9.18 | 6.56 | 4.96 | 3.92
| 8 | 24008 | 24.24 | 18.79 | 19.99 | 13.37 | 9.08 | 6.5 | 4.91 | 3.89
| 9 | 24346 | 24.25 | 18.8 | 20.02 | 13.44 | 9.12 | 6.57 | 4.98 | 3.94
| 10 | 36568 | 37.11 | 28.8 | 30.69 | 20.8 | 14.19 | 10.13 | 7.57 | 5.93
| 11 | 36573 | 37.03 | 28.77 | 30.63 | 20.81 | 14.16 | 10.21 | 7.65 | 5.99
| 12 | 36571 | 36.82 | 28.6 | 30.46 | 20.73 | 14.2 | 10.21 | 7.66 | 6
| 13 | 36359 | 36.7 | 28.52 | 30.4 | 20.73 | 14.19 | 10.23 | 7.69 | 6.02
Comments: Results are supposed to be reviewed by GDIT engineer.
Test Performed By: | Henry Fermin |  | -12: Reviewed By:
Date: 01/22/2021 |  |  | -12: Date:
Test Results
Location | Drop | Load, lbf | D0, mils | D1, mils | D2, mils | D3, mils | D4, mils | D5, mils | D6, mils | D7, mils
|  |  | 0 | -12 | 12 | 24 | 36 | 48 | 60 | 72
LFC3N (Sta. 1+50; Offset -5') | 1 | 36230 | 40.9 | 31.91 | 32.96 | 22.36 | 14.8 | 10.05 | 7.19 | 5.53
| 2 | 12430 | 11.94 | 9.11 | 9.41 | 6.21 | 4.12 | 2.94 | 2.24 | 1.85
| 3 | 12504 | 11.5 | 8.77 | 9.05 | 6.03 | 4.06 | 2.93 | 2.25 | 1.85
| 4 | 12440 | 11.31 | 8.63 | 8.89 | 5.95 | 4.02 | 2.91 | 2.23 | 1.82
| 5 | 12546 | 11.25 | 8.6 | 8.87 | 5.97 | 4.03 | 2.93 | 2.23 | 1.85
| 6 | 24257 | 23.12 | 17.86 | 18.46 | 12.45 | 8.46 | 6.05 | 4.58 | 3.71
| 7 | 24095 | 22.78 | 17.58 | 18.19 | 12.29 | 8.37 | 6.01 | 4.61 | 3.74
| 8 | 24157 | 22.65 | 17.49 | 18.13 | 12.3 | 8.4 | 6.04 | 4.63 | 3.75
| 9 | 24276 | 22.55 | 17.45 | 18.04 | 12.27 | 8.38 | 6.05 | 4.63 | 3.76
| 10 | 36703 | 34.37 | 26.51 | 27.52 | 18.85 | 12.89 | 9.26 | 6.99 | 5.65
| 11 | 36767 | 34.33 | 26.47 | 27.55 | 18.9 | 13.01 | 9.37 | 7.1 | 5.72
| 12 | 36713 | 34.21 | 26.38 | 27.46 | 18.83 | 13.01 | 9.36 | 7.12 | 5.75
| 13 | 36798 | 34.14 | 26.33 | 27.42 | 18.86 | 13.06 | 9.4 | 7.12 | 5.76
LFC3N (Sta. 1+50; Offset -15') | 1 | 35231 | 48.85 | 35.94 | 36.91 | 23.81 | 15.28 | 10.24 | 7.28 | 5.7
| 2 | 12205 | 14.84 | 10.72 | 10.9 | 6.86 | 4.42 | 3.11 | 2.36 | 1.96
| 3 | 12325 | 14.32 | 10.36 | 10.52 | 6.68 | 4.37 | 3.1 | 2.36 | 1.96
| 4 | 12309 | 14.13 | 10.25 | 10.42 | 6.67 | 4.38 | 3.12 | 2.38 | 1.98
| 5 | 12284 | 14.02 | 10.2 | 10.37 | 6.65 | 4.38 | 3.13 | 2.38 | 1.98
| 6 | 23798 | 28.53 | 21.06 | 21.52 | 13.96 | 9.22 | 6.51 | 4.9 | 3.98
| 7 | 24028 | 28.1 | 20.79 | 21.25 | 13.82 | 9.17 | 6.53 | 4.92 | 4.01
| 8 | 24079 | 27.96 | 20.72 | 21.16 | 13.81 | 9.21 | 6.55 | 4.93 | 4.01
| 9 | 24116 | 27.86 | 20.66 | 21.13 | 13.83 | 9.23 | 6.56 | 4.95 | 4.04
| 10 | 36382 | 41.66 | 30.92 | 31.7 | 20.98 | 14.05 | 10 | 7.47 | 6.07
| 11 | 36281 | 41.7 | 31 | 31.78 | 21.08 | 14.17 | 10.13 | 7.57 | 6.14
| 12 | 36424 | 41.56 | 30.94 | 31.71 | 21.08 | 14.2 | 10.15 | 7.58 | 6.16
| 13 | 36109 | 41.38 | 30.83 | 31.61 | 21.04 | 14.23 | 10.17 | 7.61 | 6.17
LFC3N (Sta. 1+50; Offset -25') | 1 | 35592 | 43.9 | 33.98 | 35.48 | 24.1 | 15.76 | 10.85 | 7.62 | 5.67
| 2 | 12287 | 12.48 | 9.42 | 9.8 | 6.42 | 4.23 | 3.02 | 2.28 | 1.84
| 3 | 12299 | 11.88 | 8.97 | 9.32 | 6.18 | 4.11 | 2.99 | 2.28 | 1.84
| 4 | 12357 | 11.73 | 8.87 | 9.21 | 6.15 | 4.12 | 3.01 | 2.29 | 1.86
| 5 | 12343 | 11.64 | 8.83 | 9.13 | 6.12 | 4.1 | 3.01 | 2.28 | 1.86
| 6 | 24183 | 24.44 | 18.8 | 19.58 | 13.22 | 8.81 | 6.41 | 4.78 | 3.81
| 7 | 24102 | 24.11 | 18.51 | 19.34 | 13.08 | 8.78 | 6.41 | 4.81 | 3.84
| 8 | 24135 | 23.93 | 18.39 | 19.19 | 13.01 | 8.75 | 6.42 | 4.81 | 3.84
| 9 | 24198 | 23.85 | 18.36 | 19.16 | 13.01 | 8.78 | 6.45 | 4.85 | 3.86
| 10 | 36263 | 36.54 | 28.07 | 29.36 | 20.13 | 13.62 | 9.89 | 7.34 | 5.76
| 11 | 36459 | 36.56 | 28.06 | 29.43 | 20.21 | 13.74 | 10.01 | 7.44 | 5.82
| 12 | 36727 | 36.48 | 27.99 | 29.41 | 20.24 | 13.79 | 10.07 | 7.49 | 5.88
| 13 | 36557 | 36.28 | 27.85 | 29.23 | 20.17 | 13.81 | 10.07 | 7.5 | 5.87
Comments: Results are supposed to be reviewed by GDIT engineer.
Test Performed By: | Henry Fermin |  | -12: Reviewed By:
Date: 01/22/2021 |  |  | -12: Date:
Note on A9: Christopher Tomlinson: P-152, P-154, P-209, P-306, P-307, P-401, P-403, P-501

## HWD Form - LFC3S
ASTM D4694 - Heavy Weight Deflectometer (HWD)
Project: TO5 CC9 |  |  | Plate Radius (in): 5.91
Date: 01/22/2021 |  |  | Number of Sensors: 8
Technician: Henry Fermin |  |  | Radial Offset of Sensors (in): 0, -12, 12, 24, 36, 48, 60, 72
Layer Material: P-401 |  |  | Ground Temperature (°F): 41 - 45
Test Item: LFC3S |  |  | Ambient Temperature (°F): 42 - 46
Test Results
Location | Drop | Load, lbf | D0, mils | D1, mils | D2, mils | D3, mils | D4, mils | D5, mils | D6, mils | D7, mils
|  |  | 0 | -12 | 12 | 24 | 36 | 48 | 60 | 72
LFC3S (Sta. 1+35; Offset +5') | 1 | 35512 | 46.67 | 34.98 | 36.1 | 23.42 | 14.85 | 10 | 7.07 | 5.43
| 2 | 12305 | 13.13 | 9.57 | 9.85 | 6.16 | 3.93 | 2.83 | 2.16 | 1.81
| 3 | 12326 | 12.46 | 9.06 | 9.32 | 5.9 | 3.85 | 2.82 | 2.17 | 1.81
| 4 | 12449 | 12.22 | 8.89 | 9.13 | 5.85 | 3.84 | 2.82 | 2.19 | 1.81
| 5 | 12382 | 12.1 | 8.83 | 9.07 | 5.83 | 3.84 | 2.84 | 2.19 | 1.82
| 6 | 24149 | 25.36 | 18.74 | 19.38 | 12.54 | 8.21 | 5.93 | 4.5 | 3.67
| 7 | 24082 | 24.92 | 18.37 | 19.02 | 12.33 | 8.11 | 5.9 | 4.52 | 3.68
| 8 | 24159 | 24.7 | 18.21 | 18.87 | 12.29 | 8.09 | 5.92 | 4.54 | 3.7
| 9 | 24350 | 24.58 | 18.13 | 18.82 | 12.27 | 8.09 | 5.92 | 4.55 | 3.72
| 10 | 36433 | 37.96 | 28.05 | 29.13 | 19.14 | 12.62 | 9.14 | 6.9 | 5.57
| 11 | 36379 | 37.77 | 27.88 | 29.08 | 19.15 | 12.71 | 9.23 | 6.98 | 5.65
| 12 | 36460 | 37.53 | 27.7 | 28.9 | 19.08 | 12.69 | 9.25 | 7.02 | 5.67
| 13 | 36604 | 37.43 | 27.64 | 28.82 | 19.06 | 12.75 | 9.27 | 7.04 | 5.69
LFC3S (Sta. 1+35; Offset +15') | 1 | 35557 | 43.38 | 32.51 | 34.13 | 22.42 | 14.61 | 9.76 | 7.09 | 5.56
| 2 | 12195 | 12.94 | 9.55 | 9.96 | 6.4 | 4.16 | 2.94 | 2.25 | 1.85
| 3 | 12326 | 12.62 | 9.28 | 9.7 | 6.28 | 4.14 | 2.96 | 2.27 | 1.88
| 4 | 12301 | 12.46 | 9.18 | 9.59 | 6.24 | 4.14 | 2.97 | 2.29 | 1.89
| 5 | 12324 | 12.34 | 9.11 | 9.5 | 6.21 | 4.14 | 2.97 | 2.29 | 1.9
| 6 | 24030 | 25.34 | 18.96 | 19.91 | 13.14 | 8.75 | 6.17 | 4.7 | 3.82
| 7 | 24039 | 25.06 | 18.74 | 19.7 | 13.06 | 8.77 | 6.19 | 4.73 | 3.84
| 8 | 24056 | 24.96 | 18.67 | 19.65 | 13.05 | 8.79 | 6.22 | 4.77 | 3.85
| 9 | 24048 | 24.83 | 18.57 | 19.55 | 13.04 | 8.79 | 6.22 | 4.77 | 3.87
| 10 | 36487 | 37.34 | 27.99 | 29.51 | 19.79 | 13.37 | 9.45 | 7.17 | 5.79
| 11 | 36380 | 37.38 | 28.04 | 29.64 | 19.95 | 13.52 | 9.58 | 7.28 | 5.88
| 12 | 36541 | 37.21 | 27.92 | 29.51 | 19.92 | 13.53 | 9.6 | 7.31 | 5.91
| 13 | 36397 | 37.1 | 27.85 | 29.44 | 19.89 | 13.56 | 9.62 | 7.34 | 5.92
LFC3S (Sta. 1+35; Offset +25') | 1 | 35600 | 45.75 | 34.77 | 36.38 | 24.19 | 15.63 | 10.67 | 7.43 | 5.59
| 2 | 12272 | 13.12 | 9.68 | 10.12 | 6.49 | 4.19 | 2.98 | 2.23 | 1.8
| 3 | 12288 | 12.37 | 9.12 | 9.5 | 6.15 | 4.02 | 2.92 | 2.21 | 1.8
| 4 | 12394 | 12.16 | 8.96 | 9.33 | 6.07 | 4.01 | 2.92 | 2.22 | 1.8
| 5 | 12240 | 12 | 8.89 | 9.22 | 6.01 | 3.99 | 2.91 | 2.21 | 1.8
| 6 | 23932 | 25.16 | 18.87 | 19.74 | 12.99 | 8.62 | 6.2 | 4.61 | 3.66
| 7 | 24015 | 24.74 | 18.53 | 19.42 | 12.82 | 8.51 | 6.18 | 4.62 | 3.69
| 8 | 24207 | 24.54 | 18.37 | 19.24 | 12.75 | 8.48 | 6.19 | 4.63 | 3.7
| 9 | 24048 | 24.35 | 18.24 | 19.11 | 12.66 | 8.46 | 6.16 | 4.63 | 3.69
| 10 | 36391 | 37.49 | 28.12 | 29.54 | 19.73 | 13.2 | 9.55 | 7.05 | 5.56
| 11 | 36440 | 37.3 | 27.96 | 29.41 | 19.66 | 13.27 | 9.59 | 7.14 | 5.62
| 12 | 36690 | 37.19 | 27.85 | 29.42 | 19.72 | 13.38 | 9.68 | 7.19 | 5.68
| 13 | 36471 | 36.9 | 27.64 | 29.14 | 19.56 | 13.26 | 9.64 | 7.17 | 5.67
Comments: Results are supposed to be reviewed by GDIT engineer.
Test Performed By: | Henry Fermin |  | -12: Reviewed By:
Date: 01/22/2021 |  |  | -12: Date:
Test Results
Location | Drop | Load, lbf | D0, mils | D1, mils | D2, mils | D3, mils | D4, mils | D5, mils | D6, mils | D7, mils
|  |  | 0 | -12 | 12 | 24 | 36 | 48 | 60 | 72
LFC3S (Sta. 1+50; Offset +5') | 1 | 35614 | 44.59 | 34.07 | 35.34 | 23.43 | 14.91 | 9.99 | 7 | 5.39
| 2 | 12308 | 12.49 | 9.25 | 9.64 | 6.15 | 3.93 | 2.81 | 2.12 | 1.77
| 3 | 12431 | 11.93 | 8.82 | 9.16 | 5.96 | 3.89 | 2.81 | 2.14 | 1.79
| 4 | 12492 | 11.67 | 8.67 | 8.97 | 5.86 | 3.84 | 2.79 | 2.12 | 1.78
| 5 | 12436 | 11.55 | 8.58 | 8.91 | 5.84 | 3.85 | 2.81 | 2.15 | 1.79
| 6 | 24056 | 24.25 | 18.25 | 19.05 | 12.57 | 8.24 | 5.89 | 4.42 | 3.62
| 7 | 24141 | 23.85 | 17.96 | 18.72 | 12.4 | 8.23 | 5.89 | 4.48 | 3.66
| 8 | 24207 | 23.55 | 17.74 | 18.54 | 12.3 | 8.16 | 5.87 | 4.47 | 3.66
| 9 | 24239 | 23.45 | 17.68 | 18.44 | 12.26 | 8.12 | 5.86 | 4.47 | 3.65
| 10 | 36486 | 36.22 | 27.33 | 28.56 | 19.14 | 12.73 | 9.08 | 6.81 | 5.5
| 11 | 36299 | 36.02 | 27.15 | 28.42 | 19.08 | 12.78 | 9.13 | 6.87 | 5.55
| 12 | 36783 | 36 | 27.08 | 28.51 | 19.18 | 12.85 | 9.22 | 6.94 | 5.6
| 13 | 36549 | 35.8 | 26.97 | 28.32 | 19.09 | 12.93 | 9.21 | 6.95 | 5.59
LFC3S (Sta. 1+50; Offset +15') | 1 | 35405 | 43.85 | 32.42 | 34.09 | 22.13 | 14.04 | 9.53 | 6.79 | 5.37
| 2 | 12237 | 13.14 | 9.53 | 10.01 | 6.34 | 4.08 | 2.9 | 2.21 | 1.85
| 3 | 12213 | 12.74 | 9.23 | 9.69 | 6.2 | 4.02 | 2.9 | 2.22 | 1.84
| 4 | 12343 | 12.62 | 9.15 | 9.6 | 6.18 | 4.04 | 2.92 | 2.22 | 1.86
| 5 | 12227 | 12.49 | 9.07 | 9.54 | 6.16 | 4.04 | 2.92 | 2.23 | 1.85
| 6 | 24049 | 25.66 | 18.89 | 19.92 | 12.97 | 8.47 | 6.08 | 4.58 | 3.76
| 7 | 24044 | 25.31 | 18.67 | 19.71 | 12.89 | 8.5 | 6.09 | 4.62 | 3.78
| 8 | 24179 | 25.2 | 18.6 | 19.63 | 12.89 | 8.53 | 6.09 | 4.64 | 3.8
| 9 | 24178 | 25.09 | 18.52 | 19.58 | 12.88 | 8.51 | 6.11 | 4.66 | 3.83
| 10 | 36199 | 37.69 | 27.78 | 29.42 | 19.52 | 12.93 | 9.31 | 6.99 | 5.69
| 11 | 36450 | 37.76 | 27.83 | 29.56 | 19.66 | 13.08 | 9.43 | 7.09 | 5.79
| 12 | 36441 | 37.72 | 27.82 | 29.59 | 19.75 | 13.18 | 9.52 | 7.16 | 5.82
| 13 | 36408 | 37.51 | 27.7 | 29.5 | 19.71 | 13.15 | 9.53 | 7.18 | 5.85
LFC3S (Sta. 1+50; Offset +25') | 1 | 35782 | 43.02 | 33.25 | 34.51 | 23.22 | 15.43 | 10.34 | 7.23 | 5.39
| 2 | 12338 | 12.1 | 9.1 | 9.45 | 6.16 | 4.08 | 2.87 | 2.16 | 1.76
| 3 | 12282 | 11.49 | 8.64 | 8.92 | 5.89 | 3.95 | 2.84 | 2.17 | 1.77
| 4 | 12407 | 11.36 | 8.54 | 8.84 | 5.87 | 3.96 | 2.85 | 2.19 | 1.78
| 5 | 12349 | 11.16 | 8.42 | 8.69 | 5.8 | 3.93 | 2.84 | 2.18 | 1.77
| 6 | 24197 | 23.59 | 18 | 18.73 | 12.52 | 8.49 | 6.01 | 4.52 | 3.59
| 7 | 24274 | 23.22 | 17.67 | 18.46 | 12.35 | 8.41 | 6.02 | 4.53 | 3.63
| 8 | 24129 | 22.86 | 17.44 | 18.17 | 12.19 | 8.28 | 5.97 | 4.51 | 3.61
| 9 | 24257 | 22.84 | 17.43 | 18.16 | 12.23 | 8.38 | 6.01 | 4.53 | 3.64
| 10 | 36575 | 35.26 | 26.88 | 28.09 | 19.07 | 13 | 9.28 | 6.92 | 5.44
| 11 | 36670 | 35.06 | 26.73 | 28.06 | 19.07 | 13.17 | 9.35 | 6.98 | 5.5
| 12 | 36745 | 34.95 | 26.64 | 27.97 | 19.06 | 13.15 | 9.4 | 7.04 | 5.55
| 13 | 36736 | 34.76 | 26.5 | 27.88 | 19.03 | 13.19 | 9.41 | 7.04 | 5.54
Comments: Results are supposed to be reviewed by GDIT engineer.
Test Performed By: | Henry Fermin |  | -12: Reviewed By:
Date: 01/22/2021 |  |  | -12: Date:
Note on A9: Christopher Tomlinson: P-152, P-154, P-209, P-306, P-307, P-401, P-403, P-501

## HWD Form - LFS4N
ASTM D4694 - Heavy Weight Deflectometer (HWD)
Project: TO5 CC9 |  |  | Plate Radius (in): 5.91
Date: 01/22/2021 |  |  | Number of Sensors: 8
Technician: Henry Fermin |  |  | Radial Offset of Sensors (in): 0, -12, 12, 24, 36, 48, 60, 72
Layer Material: P-401 |  |  | Ground Temperature (°F): 41 - 45
Test Item: LFS4N |  |  | Ambient Temperature (°F): 42 - 46
Test Results
Location | Drop | Load, lbf | D0, mils | D1, mils | D2, mils | D3, mils | D4, mils | D5, mils | D6, mils | D7, mils
|  |  | 0 | -12 | 12 | 24 | 36 | 48 | 60 | 72
LFS4N (Sta. 1+95; Offset -5') | 1 | 37324 | 16.43 | 13.91 | 14.43 | 11.82 | 9.64 | 7.86 | 6.28 | 5.09
| 2 | 12760 | 4.94 | 4.14 | 4.29 | 3.52 | 2.9 | 2.4 | 1.96 | 1.67
| 3 | 12817 | 4.9 | 4.13 | 4.29 | 3.51 | 2.88 | 2.4 | 1.96 | 1.66
| 4 | 12757 | 4.9 | 4.12 | 4.25 | 3.5 | 2.87 | 2.38 | 1.95 | 1.64
| 5 | 12793 | 4.9 | 4.13 | 4.28 | 3.51 | 2.89 | 2.39 | 1.97 | 1.65
| 6 | 24800 | 10.17 | 8.64 | 8.98 | 7.28 | 5.95 | 4.92 | 3.99 | 3.27
| 7 | 24755 | 10.15 | 8.6 | 8.95 | 7.27 | 5.94 | 4.88 | 3.98 | 3.28
| 8 | 24912 | 10.17 | 8.61 | 8.97 | 7.3 | 5.95 | 4.91 | 4 | 3.29
| 9 | 24838 | 10.2 | 8.62 | 8.98 | 7.27 | 5.93 | 4.9 | 3.99 | 3.3
| 10 | 37854 | 15.66 | 13.18 | 13.72 | 11.18 | 9.07 | 7.47 | 6.04 | 4.95
| 11 | 37455 | 15.74 | 13.21 | 13.79 | 11.22 | 9.09 | 7.51 | 6.06 | 4.97
| 12 | 37823 | 15.74 | 13.21 | 13.82 | 11.24 | 9.1 | 7.52 | 6.07 | 4.99
| 13 | 37736 | 15.81 | 13.26 | 13.84 | 11.27 | 9.13 | 7.55 | 6.1 | 5
LFS4N (Sta. 1+95; Offset -15') | 1 | 36830 | 27.57 | 21.74 | 22.38 | 16.31 | 11.7 | 8.59 | 6.5 | 5.16
| 2 | 12618 | 8.2 | 6.43 | 6.57 | 4.75 | 3.45 | 2.58 | 2.04 | 1.69
| 3 | 12470 | 7.98 | 6.31 | 6.41 | 4.66 | 3.38 | 2.54 | 2.02 | 1.68
| 4 | 12479 | 7.88 | 6.24 | 6.37 | 4.63 | 3.36 | 2.54 | 2.01 | 1.66
| 5 | 12477 | 7.89 | 6.24 | 6.36 | 4.62 | 3.35 | 2.54 | 2.01 | 1.66
| 6 | 24546 | 16.73 | 13.35 | 13.68 | 9.91 | 7.16 | 5.36 | 4.19 | 3.39
| 7 | 24607 | 16.66 | 13.3 | 13.65 | 9.89 | 7.14 | 5.36 | 4.18 | 3.4
| 8 | 24580 | 16.62 | 13.25 | 13.6 | 9.87 | 7.18 | 5.36 | 4.2 | 3.41
| 9 | 24709 | 16.55 | 13.21 | 13.58 | 9.87 | 7.14 | 5.36 | 4.2 | 3.42
| 10 | 37175 | 24.8 | 19.72 | 20.31 | 14.9 | 10.87 | 8.18 | 6.31 | 5.11
| 11 | 37515 | 24.95 | 19.84 | 20.46 | 15.03 | 10.97 | 8.25 | 6.38 | 5.16
| 12 | 37352 | 24.94 | 19.85 | 20.47 | 15.04 | 10.92 | 8.26 | 6.38 | 5.15
| 13 | 37440 | 24.95 | 19.86 | 20.49 | 15.04 | 10.97 | 8.25 | 6.4 | 5.17
LFS4N (Sta. 1+95; Offset -25') | 1 | 37517 | 18.72 | 15.82 | 15.8 | 12.63 | 9.97 | 8.03 | 6.34 | 5.04
| 2 | 12596 | 5.45 | 4.54 | 4.58 | 3.71 | 2.98 | 2.41 | 1.98 | 1.62
| 3 | 12548 | 5.43 | 4.51 | 4.55 | 3.7 | 2.97 | 2.41 | 1.99 | 1.64
| 4 | 12538 | 5.39 | 4.51 | 4.56 | 3.68 | 2.97 | 2.41 | 1.99 | 1.64
| 5 | 12640 | 5.41 | 4.52 | 4.56 | 3.69 | 2.97 | 2.41 | 2 | 1.64
| 6 | 24989 | 11.36 | 9.6 | 9.67 | 7.71 | 6.17 | 5.01 | 4.06 | 3.33
| 7 | 25078 | 11.38 | 9.62 | 9.68 | 7.71 | 6.18 | 5.01 | 4.07 | 3.34
| 8 | 25086 | 11.36 | 9.6 | 9.68 | 7.7 | 6.18 | 5 | 4.07 | 3.33
| 9 | 24965 | 11.34 | 9.6 | 9.67 | 7.7 | 6.15 | 4.99 | 4.06 | 3.32
| 10 | 37765 | 17.6 | 14.7 | 14.83 | 11.81 | 9.34 | 7.64 | 6.12 | 4.97
| 11 | 37870 | 17.67 | 14.75 | 14.89 | 11.86 | 9.39 | 7.66 | 6.14 | 4.99
| 12 | 37798 | 17.68 | 14.75 | 14.89 | 11.85 | 9.36 | 7.66 | 6.13 | 4.97
| 13 | 37886 | 17.74 | 14.79 | 14.92 | 11.88 | 9.36 | 7.68 | 6.15 | 4.99
Comments: Results are supposed to be reviewed by GDIT engineer.
Test Performed By: | Henry Fermin |  | -12: Reviewed By:
Date: 01/22/2021 |  |  | -12: Date:
Test Results
Location | Drop | Load, lbf | D0, mils | D1, mils | D2, mils | D3, mils | D4, mils | D5, mils | D6, mils | D7, mils
|  |  | 0 | -12 | 12 | 24 | 36 | 48 | 60 | 72
LFS4N (Sta. 2+10; Offset -5') | 1 | 36997 | 18.56 | 15.09 | 15.27 | 11.68 | 9.07 | 7.38 | 5.95 | 4.88
| 2 | 12797 | 5.43 | 4.45 | 4.48 | 3.5 | 2.8 | 2.3 | 1.9 | 1.61
| 3 | 12736 | 5.38 | 4.39 | 4.44 | 3.47 | 2.78 | 2.29 | 1.9 | 1.62
| 4 | 12748 | 5.38 | 4.39 | 4.46 | 3.47 | 2.78 | 2.29 | 1.91 | 1.61
| 5 | 12756 | 5.36 | 4.41 | 4.43 | 3.48 | 2.77 | 2.3 | 1.91 | 1.6
| 6 | 24868 | 11.35 | 9.31 | 9.44 | 7.23 | 5.69 | 4.67 | 3.84 | 3.18
| 7 | 24855 | 11.34 | 9.28 | 9.41 | 7.18 | 5.65 | 4.65 | 3.82 | 3.18
| 8 | 24869 | 11.37 | 9.31 | 9.45 | 7.22 | 5.68 | 4.68 | 3.85 | 3.19
| 9 | 24850 | 11.32 | 9.3 | 9.41 | 7.21 | 5.66 | 4.67 | 3.83 | 3.17
| 10 | 37454 | 17.67 | 14.34 | 14.56 | 11.14 | 8.64 | 7.1 | 5.78 | 4.79
| 11 | 37767 | 17.79 | 14.44 | 14.68 | 11.2 | 8.69 | 7.14 | 5.82 | 4.82
| 12 | 37712 | 17.88 | 14.5 | 14.77 | 11.24 | 8.7 | 7.16 | 5.83 | 4.83
| 13 | 37604 | 17.89 | 14.52 | 14.76 | 11.24 | 8.71 | 7.16 | 5.84 | 4.83
LFS4N (Sta. 2+10; Offset -15') | 1 | 36964 | 23.06 | 18.49 | 18.96 | 13.71 | 9.95 | 7.61 | 5.9 | 4.79
| 2 | 12519 | 6.79 | 5.42 | 5.52 | 3.97 | 2.94 | 2.31 | 1.88 | 1.58
| 3 | 12531 | 6.67 | 5.35 | 5.44 | 3.93 | 2.93 | 2.31 | 1.88 | 1.58
| 4 | 12426 | 6.67 | 5.35 | 5.42 | 3.94 | 2.94 | 2.31 | 1.9 | 1.59
| 5 | 12562 | 6.61 | 5.31 | 5.39 | 3.94 | 2.91 | 2.3 | 1.87 | 1.59
| 6 | 24532 | 14.1 | 11.38 | 11.7 | 8.47 | 6.23 | 4.83 | 3.87 | 3.19
| 7 | 24836 | 14.08 | 11.4 | 11.72 | 8.48 | 6.24 | 4.84 | 3.88 | 3.2
| 8 | 24662 | 14.01 | 11.34 | 11.68 | 8.44 | 6.22 | 4.83 | 3.86 | 3.19
| 9 | 24707 | 13.97 | 11.33 | 11.66 | 8.44 | 6.22 | 4.84 | 3.87 | 3.2
| 10 | 37561 | 21.11 | 17 | 17.5 | 12.83 | 9.45 | 7.38 | 5.84 | 4.82
| 11 | 37379 | 21.17 | 17.06 | 17.58 | 12.89 | 9.5 | 7.43 | 5.88 | 4.86
| 12 | 37626 | 21.17 | 17.06 | 17.58 | 12.88 | 9.48 | 7.44 | 5.88 | 4.85
| 13 | 37499 | 21.2 | 17.09 | 17.61 | 12.92 | 9.51 | 7.45 | 5.89 | 4.86
LFS4N (Sta. 2+10; Offset -25') | 1 | 37466 | 16.86 | 14.43 | 14.2 | 11.56 | 9.31 | 7.65 | 6.09 | 4.89
| 2 | 12520 | 4.89 | 4.14 | 4.14 | 3.39 | 2.76 | 2.27 | 1.89 | 1.55
| 3 | 12469 | 4.88 | 4.11 | 4.13 | 3.37 | 2.75 | 2.27 | 1.88 | 1.56
| 4 | 12438 | 4.84 | 4.09 | 4.09 | 3.35 | 2.74 | 2.26 | 1.87 | 1.54
| 5 | 12464 | 4.84 | 4.1 | 4.12 | 3.36 | 2.75 | 2.27 | 1.88 | 1.56
| 6 | 24930 | 10.19 | 8.75 | 8.69 | 7.07 | 5.75 | 4.76 | 3.88 | 3.18
| 7 | 24970 | 10.22 | 8.75 | 8.71 | 7.07 | 5.76 | 4.76 | 3.89 | 3.19
| 8 | 25088 | 10.25 | 8.77 | 8.73 | 7.07 | 5.77 | 4.77 | 3.9 | 3.2
| 9 | 25034 | 10.22 | 8.75 | 8.71 | 7.06 | 5.75 | 4.75 | 3.88 | 3.19
| 10 | 38250 | 15.98 | 13.59 | 13.48 | 10.96 | 8.83 | 7.36 | 5.93 | 4.84
| 11 | 38386 | 16.06 | 13.64 | 13.52 | 10.97 | 8.84 | 7.37 | 5.94 | 4.86
| 12 | 38317 | 16.07 | 13.65 | 13.54 | 10.98 | 8.86 | 7.37 | 5.95 | 4.87
| 13 | 38374 | 16.08 | 13.64 | 13.54 | 10.99 | 8.84 | 7.36 | 5.94 | 4.85
Comments: Results are supposed to be reviewed by GDIT engineer.
Test Performed By: | Henry Fermin |  | -12: Reviewed By:
Date: 01/22/2021 |  |  | -12: Date:
Note on A9: Christopher Tomlinson: P-152, P-154, P-209, P-306, P-307, P-401, P-403, P-501

## HWD Form - LFC4S
ASTM D4694 - Heavy Weight Deflectometer (HWD)
Project: TO5 CC9 |  |  | Plate Radius (in): 5.91
Date: 01/22/2021 |  |  | Number of Sensors: 8
Technician: Henry Fermin |  |  | Radial Offset of Sensors (in): 0, -12, 12, 24, 36, 48, 60, 72
Layer Material: P-401 |  |  | Ground Temperature (°F): 41 - 45
Test Item: LFC4S |  |  | Ambient Temperature (°F): 42 - 46
Test Results
Location | Drop | Load, lbf | D0, mils | D1, mils | D2, mils | D3, mils | D4, mils | D5, mils | D6, mils | D7, mils
|  |  | 0 | -12 | 12 | 24 | 36 | 48 | 60 | 72
LFC4S (Sta. 1+95; Offset +5') | 1 | 35668 | 41.53 | 32.03 | 32.68 | 21.75 | 14.17 | 9.64 | 6.95 | 5.37
| 2 | 12365 | 11.74 | 8.85 | 8.99 | 5.78 | 3.82 | 2.76 | 2.14 | 1.77
| 3 | 12528 | 11.23 | 8.42 | 8.56 | 5.59 | 3.76 | 2.75 | 2.14 | 1.77
| 4 | 12370 | 11.03 | 8.28 | 8.44 | 5.55 | 3.75 | 2.75 | 2.16 | 1.79
| 5 | 12485 | 10.94 | 8.26 | 8.36 | 5.54 | 3.76 | 2.76 | 2.17 | 1.81
| 6 | 24215 | 22.78 | 17.39 | 17.81 | 11.81 | 7.95 | 5.75 | 4.42 | 3.61
| 7 | 24275 | 22.37 | 17.05 | 17.53 | 11.65 | 7.87 | 5.7 | 4.43 | 3.63
| 8 | 24249 | 22.19 | 16.93 | 17.36 | 11.57 | 7.87 | 5.72 | 4.45 | 3.64
| 9 | 24257 | 22.09 | 16.88 | 17.3 | 11.58 | 7.88 | 5.75 | 4.46 | 3.65
| 10 | 36643 | 33.99 | 25.94 | 26.69 | 17.99 | 12.18 | 8.86 | 6.74 | 5.45
| 11 | 36691 | 33.89 | 25.83 | 26.63 | 18 | 12.31 | 8.93 | 6.83 | 5.53
| 12 | 36703 | 33.62 | 25.62 | 26.45 | 17.89 | 12.23 | 8.91 | 6.84 | 5.53
| 13 | 36731 | 33.48 | 25.5 | 26.4 | 17.91 | 12.29 | 8.96 | 6.86 | 5.56
LFC4S (Sta. 1+95; Offset +15') | 1 | 35888 | 39.68 | 30.14 | 31.42 | 20.97 | 13.75 | 9.51 | 6.85 | 5.38
| 2 | 12293 | 11.9 | 8.93 | 9.21 | 6.03 | 4.03 | 2.88 | 2.19 | 1.84
| 3 | 12324 | 11.54 | 8.65 | 8.92 | 5.9 | 3.97 | 2.87 | 2.2 | 1.84
| 4 | 12350 | 11.39 | 8.55 | 8.82 | 5.84 | 3.96 | 2.87 | 2.2 | 1.82
| 5 | 12394 | 11.33 | 8.52 | 8.77 | 5.84 | 3.96 | 2.88 | 2.21 | 1.84
| 6 | 24145 | 23.32 | 17.77 | 18.45 | 12.31 | 8.26 | 6 | 4.56 | 3.72
| 7 | 24113 | 23.11 | 17.61 | 18.3 | 12.25 | 8.32 | 6.02 | 4.6 | 3.75
| 8 | 24277 | 22.9 | 17.49 | 18.15 | 12.17 | 8.27 | 6 | 4.59 | 3.75
| 9 | 24170 | 22.87 | 17.49 | 18.16 | 12.22 | 8.32 | 6.05 | 4.61 | 3.77
| 10 | 36643 | 34.39 | 26.2 | 27.36 | 18.56 | 12.66 | 9.21 | 6.93 | 5.63
| 11 | 36637 | 34.43 | 26.24 | 27.46 | 18.68 | 12.8 | 9.32 | 7.04 | 5.7
| 12 | 36498 | 34.22 | 26.11 | 27.37 | 18.66 | 12.77 | 9.34 | 7.06 | 5.72
| 13 | 36557 | 34.15 | 26.07 | 27.37 | 18.68 | 12.83 | 9.38 | 7.1 | 5.75
LFC4S (Sta. 1+95; Offset +25') | 1 | 35822 | 40.75 | 31.94 | 32.93 | 22.33 | 14.55 | 9.9 | 7.02 | 5.3
| 2 | 12305 | 11.39 | 8.71 | 8.99 | 5.89 | 3.88 | 2.78 | 2.12 | 1.74
| 3 | 12383 | 10.84 | 8.27 | 8.5 | 5.63 | 3.77 | 2.73 | 2.11 | 1.75
| 4 | 12490 | 10.72 | 8.18 | 8.39 | 5.61 | 3.77 | 2.75 | 2.13 | 1.77
| 5 | 12415 | 10.59 | 8.08 | 8.32 | 5.56 | 3.77 | 2.74 | 2.13 | 1.76
| 6 | 24288 | 22.41 | 17.34 | 17.94 | 12.02 | 8.04 | 5.8 | 4.4 | 3.53
| 7 | 24239 | 21.98 | 17 | 17.59 | 11.84 | 7.97 | 5.78 | 4.42 | 3.57
| 8 | 24314 | 21.85 | 16.89 | 17.48 | 11.8 | 7.95 | 5.8 | 4.43 | 3.58
| 9 | 24306 | 21.67 | 16.81 | 17.35 | 11.73 | 7.94 | 5.79 | 4.42 | 3.56
| 10 | 36645 | 33.57 | 26.03 | 26.93 | 18.37 | 12.39 | 8.91 | 6.71 | 5.32
| 11 | 36777 | 33.38 | 25.87 | 26.79 | 18.3 | 12.36 | 8.93 | 6.76 | 5.35
| 12 | 36615 | 33.13 | 25.67 | 26.62 | 18.21 | 12.35 | 8.93 | 6.76 | 5.38
| 13 | 36690 | 33 | 25.54 | 26.54 | 18.18 | 12.36 | 8.96 | 6.78 | 5.38
Comments: Results are supposed to be reviewed by GDIT engineer.
Test Performed By: | Henry Fermin |  | -12: Reviewed By:
Date: 01/22/2021 |  |  | -12: Date:
Test Results
Location | Drop | Load, lbf | D0, mils | D1, mils | D2, mils | D3, mils | D4, mils | D5, mils | D6, mils | D7, mils
|  |  | 0 | -12 | 12 | 24 | 36 | 48 | 60 | 72
LFC4S (Sta. 2+10; Offset +5') | 1 | 35594 | 42.04 | 32.17 | 33.08 | 21.87 | 14.04 | 9.62 | 6.81 | 5.23
| 2 | 12293 | 11.83 | 8.82 | 9.07 | 5.8 | 3.77 | 2.75 | 2.09 | 1.73
| 3 | 12407 | 11.38 | 8.46 | 8.71 | 5.65 | 3.72 | 2.76 | 2.1 | 1.75
| 4 | 12490 | 11.18 | 8.34 | 8.55 | 5.6 | 3.71 | 2.75 | 2.11 | 1.76
| 5 | 12393 | 11.11 | 8.28 | 8.52 | 5.58 | 3.72 | 2.76 | 2.12 | 1.76
| 6 | 24236 | 23.13 | 17.44 | 18.08 | 11.92 | 7.86 | 5.73 | 4.33 | 3.52
| 7 | 24202 | 22.77 | 17.16 | 17.79 | 11.75 | 7.81 | 5.74 | 4.36 | 3.54
| 8 | 24314 | 22.53 | 16.99 | 17.62 | 11.68 | 7.79 | 5.74 | 4.37 | 3.54
| 9 | 24301 | 22.43 | 16.94 | 17.57 | 11.66 | 7.79 | 5.76 | 4.37 | 3.56
| 10 | 36733 | 34.51 | 26.06 | 27.02 | 18.11 | 12.1 | 8.81 | 6.64 | 5.33
| 11 | 36657 | 34.36 | 25.92 | 26.92 | 18.08 | 12.16 | 8.87 | 6.71 | 5.38
| 12 | 36804 | 34.15 | 25.77 | 26.87 | 18.07 | 12.23 | 8.9 | 6.74 | 5.4
| 13 | 36917 | 34.04 | 25.66 | 26.81 | 18.07 | 12.25 | 8.93 | 6.76 | 5.43
LFC4S (Sta. 2+10; Offset +15') | 1 | 35675 | 40.9 | 30.9 | 31.98 | 21.22 | 13.95 | 9.51 | 6.85 | 5.29
| 2 | 12230 | 12.24 | 9.09 | 9.38 | 6.09 | 3.99 | 2.86 | 2.19 | 1.79
| 3 | 12280 | 11.95 | 8.91 | 9.17 | 5.98 | 3.99 | 2.89 | 2.22 | 1.83
| 4 | 12248 | 11.8 | 8.8 | 9.05 | 5.96 | 3.96 | 2.89 | 2.2 | 1.82
| 5 | 12300 | 11.71 | 8.76 | 9.01 | 5.96 | 3.98 | 2.89 | 2.22 | 1.83
| 6 | 24010 | 24.1 | 18.17 | 18.79 | 12.5 | 8.39 | 6.01 | 4.57 | 3.69
| 7 | 24206 | 23.79 | 17.97 | 18.58 | 12.41 | 8.32 | 6.01 | 4.6 | 3.71
| 8 | 24046 | 23.71 | 17.88 | 18.52 | 12.39 | 8.36 | 6.01 | 4.61 | 3.71
| 9 | 24147 | 23.61 | 17.82 | 18.45 | 12.39 | 8.35 | 6.02 | 4.61 | 3.72
| 10 | 36631 | 35.59 | 26.85 | 27.89 | 18.83 | 12.76 | 9.21 | 6.98 | 5.6
| 11 | 36608 | 35.66 | 26.86 | 27.99 | 18.93 | 12.92 | 9.31 | 7.1 | 5.68
| 12 | 36644 | 35.49 | 26.79 | 27.83 | 18.89 | 12.89 | 9.34 | 7.1 | 5.7
| 13 | 36453 | 35.37 | 26.71 | 27.77 | 18.9 | 12.98 | 9.38 | 7.14 | 5.73
LFC4S (Sta. 2+10; Offset +25') | 1 | 35637 | 42.45 | 32.22 | 33.73 | 22.27 | 14.39 | 9.72 | 6.83 | 5.2
| 2 | 12338 | 11.9 | 8.74 | 9.14 | 5.83 | 3.83 | 2.74 | 2.09 | 1.73
| 3 | 12358 | 11.28 | 8.29 | 8.64 | 5.59 | 3.72 | 2.72 | 2.08 | 1.74
| 4 | 12459 | 11.06 | 8.16 | 8.49 | 5.52 | 3.71 | 2.71 | 2.08 | 1.73
| 5 | 12433 | 10.94 | 8.07 | 8.39 | 5.49 | 3.68 | 2.7 | 2.07 | 1.74
| 6 | 24067 | 23.21 | 17.35 | 18.17 | 11.94 | 7.95 | 5.74 | 4.32 | 3.5
| 7 | 24397 | 22.85 | 17.09 | 17.9 | 11.8 | 7.91 | 5.73 | 4.35 | 3.53
| 8 | 24253 | 22.56 | 16.83 | 17.67 | 11.65 | 7.85 | 5.7 | 4.34 | 3.54
| 9 | 24332 | 22.46 | 16.79 | 17.58 | 11.63 | 7.83 | 5.7 | 4.34 | 3.52
| 10 | 36633 | 34.88 | 26.15 | 27.5 | 18.3 | 12.29 | 8.85 | 6.63 | 5.33
| 11 | 36847 | 34.56 | 25.9 | 27.27 | 18.19 | 12.26 | 8.85 | 6.67 | 5.35
| 12 | 36490 | 34.32 | 25.72 | 27.08 | 18.12 | 12.24 | 8.87 | 6.68 | 5.36
| 13 | 36626 | 34.22 | 25.65 | 27.06 | 18.13 | 12.25 | 8.91 | 6.71 | 5.39
Comments: Results are supposed to be reviewed by GDIT engineer.
Test Performed By: | Henry Fermin |  | -12: Reviewed By:
Date: 01/22/2021 |  |  | -12: Date:
Note on A9: Christopher Tomlinson: P-152, P-154, P-209, P-306, P-307, P-401, P-403, P-501

## HWD Form - LFC5N
ASTM D4694 - Heavy Weight Deflectometer (HWD)
Project: TO5 CC9 |  |  | Plate Radius (in): 5.91
Date: 01/22/2021 |  |  | Number of Sensors: 8
Technician: Henry Fermin |  |  | Radial Offset of Sensors (in): 0, -12, 12, 24, 36, 48, 60, 72
Layer Material: P-401 |  |  | Ground Temperature (°F): 45
Test Item: LFC5N |  |  | Ambient Temperature (°F): 46
Test Results
Location | Drop | Load, lbf | D0, mils | D1, mils | D2, mils | D3, mils | D4, mils | D5, mils | D6, mils | D7, mils
|  |  | 0 | -12 | 12 | 24 | 36 | 48 | 60 | 72
LFC5N (Sta. 2+55; Offset -5') | 1 | 20359 | 34.64 | 22.91 | 24.57 | 13.72 | 7.77 | 5.18 | 3.94 | 3.27
| 2 | 10180 | 14.04 | 9.16 | 9.8 | 5.49 | 3.35 | 2.46 | 1.94 | 1.61
| 3 | 10282 | 13.42 | 8.85 | 9.43 | 5.44 | 3.38 | 2.47 | 1.95 | 1.63
| 4 | 10381 | 13.15 | 8.75 | 9.31 | 5.43 | 3.38 | 2.48 | 1.95 | 1.63
| 5 | 10306 | 12.99 | 8.68 | 9.23 | 5.41 | 3.38 | 2.47 | 1.95 | 1.63
| 6 | 20692 | 29.28 | 19.56 | 21.04 | 12.37 | 7.51 | 5.33 | 4.14 | 3.44
| 7 | 20796 | 28.6 | 19.24 | 20.57 | 12.22 | 7.53 | 5.37 | 4.18 | 3.45
| 8 | 20821 | 28.43 | 19.22 | 20.47 | 12.25 | 7.55 | 5.4 | 4.2 | 3.46
| 9 | 20781 | 28.27 | 19.12 | 20.45 | 12.25 | 7.54 | 5.38 | 4.17 | 3.45
LFC5N (Sta. 2+55; Offset -15') | 1 | 20710 | 29.61 | 20.13 | 21.3 | 12.28 | 7.47 | 5.19 | 4.03 | 3.39
| 2 | 10104 | 13.14 | 8.91 | 9.38 | 5.4 | 3.42 | 2.42 | 1.92 | 1.61
| 3 | 10211 | 12.96 | 8.84 | 9.29 | 5.41 | 3.41 | 2.44 | 1.92 | 1.62
| 4 | 10272 | 12.84 | 8.79 | 9.25 | 5.41 | 3.41 | 2.43 | 1.91 | 1.61
| 5 | 10302 | 12.78 | 8.78 | 9.22 | 5.42 | 3.42 | 2.43 | 1.91 | 1.62
| 6 | 20683 | 27.81 | 19.29 | 20.45 | 12.11 | 7.5 | 5.22 | 4.06 | 3.4
| 7 | 20812 | 27.52 | 19.14 | 20.29 | 12.13 | 7.57 | 5.3 | 4.11 | 3.45
| 8 | 20746 | 27.35 | 19.05 | 20.21 | 12.11 | 7.58 | 5.29 | 4.1 | 3.44
| 9 | 20900 | 27.25 | 19.06 | 20.14 | 12.12 | 7.6 | 5.3 | 4.12 | 3.44
LFC5N (Sta. 2+55; Offset -25') | 1 | 20309 | 35 | 23.43 | 24.38 | 13.4 | 7.4 | 4.78 | 3.57 | 2.97
| 2 | 10162 | 13.92 | 9.04 | 9.38 | 5.15 | 3.05 | 2.22 | 1.76 | 1.51
| 3 | 10278 | 13.13 | 8.62 | 8.98 | 5.06 | 3.07 | 2.24 | 1.77 | 1.5
| 4 | 10200 | 12.88 | 8.52 | 8.86 | 5.05 | 3.07 | 2.25 | 1.78 | 1.51
| 5 | 10271 | 12.74 | 8.47 | 8.82 | 5.08 | 3.1 | 2.27 | 1.8 | 1.53
| 6 | 20844 | 28.57 | 19.26 | 20.18 | 11.63 | 6.94 | 4.88 | 3.77 | 3.17
| 7 | 20660 | 27.89 | 18.92 | 19.7 | 11.47 | 6.86 | 4.88 | 3.78 | 3.18
| 8 | 20889 | 27.49 | 18.67 | 19.45 | 11.39 | 6.84 | 4.91 | 3.79 | 3.19
| 9 | 20886 | 27.32 | 18.6 | 19.42 | 11.43 | 6.87 | 4.93 | 3.81 | 3.2
Comments: Results are supposed to be reviewed by GDIT engineer.
Test Performed By: | Henry Fermin |  | -12: Reviewed By:
Date: 01/22/2021 |  |  | -12: Date:
Test Results
Location | Drop | Load, lbf | D0, mils | D1, mils | D2, mils | D3, mils | D4, mils | D5, mils | D6, mils | D7, mils
|  |  | 0 | -12 | 12 | 24 | 36 | 48 | 60 | 72
LFC5N (Sta. 2+70; Offset -5') | 1 | 20215 | 38.92 | 24.44 | 25.79 | 13.62 | 7.7 | 5.09 | 3.87 | 3.25
| 2 | 10178 | 15.57 | 9.72 | 10.1 | 5.45 | 3.34 | 2.44 | 1.93 | 1.62
| 3 | 10231 | 14.74 | 9.35 | 9.68 | 5.4 | 3.38 | 2.47 | 1.93 | 1.62
| 4 | 10258 | 14.44 | 9.22 | 9.56 | 5.39 | 3.38 | 2.47 | 1.93 | 1.62
| 5 | 10123 | 14.24 | 9.17 | 9.56 | 5.41 | 3.39 | 2.48 | 1.93 | 1.61
| 6 | 20674 | 32.09 | 20.69 | 21.72 | 12.26 | 7.46 | 5.29 | 4.1 | 3.42
| 7 | 20753 | 31.64 | 20.5 | 21.55 | 12.26 | 7.5 | 5.37 | 4.16 | 3.46
| 8 | 20708 | 31 | 20.19 | 21.14 | 12.16 | 7.51 | 5.38 | 4.16 | 3.45
| 9 | 20727 | 30.89 | 20.22 | 21.16 | 12.22 | 7.6 | 5.41 | 4.16 | 3.47
LFC5N (Sta. 2+70; Offset -15') | 1 | 20323 | 36.05 | 24.26 | 25.09 | 13.95 | 7.89 | 5.17 | 3.86 | 3.18
| 2 | 10147 | 14.27 | 9.41 | 9.78 | 5.45 | 3.34 | 2.4 | 1.9 | 1.6
| 3 | 10281 | 13.64 | 9.13 | 9.47 | 5.43 | 3.35 | 2.43 | 1.9 | 1.6
| 4 | 10229 | 13.32 | 8.96 | 9.31 | 5.41 | 3.35 | 2.44 | 1.9 | 1.6
| 5 | 10183 | 13.14 | 8.89 | 9.24 | 5.38 | 3.34 | 2.43 | 1.89 | 1.59
| 6 | 20603 | 29.04 | 19.87 | 20.83 | 12.29 | 7.44 | 5.26 | 4.05 | 3.38
| 7 | 20725 | 28.25 | 19.45 | 20.32 | 12.14 | 7.41 | 5.31 | 4.09 | 3.41
| 8 | 20801 | 28.24 | 19.58 | 20.34 | 12.21 | 7.46 | 5.35 | 4.11 | 3.42
| 9 | 20805 | 28.08 | 19.52 | 20.3 | 12.22 | 7.49 | 5.35 | 4.11 | 3.42
LFC5N (Sta. 2+70; Offset -25') | 1 | 20542 | 31.47 | 21.01 | 21.69 | 12.07 | 7.11 | 4.98 | 3.79 | 3.17
| 2 | 10169 | 13.38 | 8.75 | 9.07 | 5.1 | 3.17 | 2.35 | 1.85 | 1.57
| 3 | 10290 | 13.13 | 8.71 | 9 | 5.13 | 3.19 | 2.35 | 1.84 | 1.56
| 4 | 10221 | 13 | 8.68 | 8.96 | 5.15 | 3.2 | 2.35 | 1.85 | 1.57
| 5 | 10209 | 12.87 | 8.59 | 8.88 | 5.1 | 3.17 | 2.33 | 1.83 | 1.55
| 6 | 20666 | 28.29 | 19.13 | 19.89 | 11.48 | 6.94 | 5.03 | 3.87 | 3.25
| 7 | 20867 | 27.89 | 18.92 | 19.64 | 11.41 | 6.95 | 5.06 | 3.9 | 3.27
| 8 | 20906 | 27.71 | 18.85 | 19.59 | 11.44 | 7 | 5.09 | 3.92 | 3.29
| 9 | 20878 | 27.84 | 18.97 | 19.72 | 11.53 | 7.03 | 5.09 | 3.93 | 3.29
Comments: Results are supposed to be reviewed by GDIT engineer.
Test Performed By: | Henry Fermin |  | -12: Reviewed By:
Date: 01/22/2021 |  |  | -12: Date:
Note on A9: Christopher Tomlinson: P-152, P-154, P-209, P-306, P-307, P-401, P-403, P-501

## HWD Form - LFC5S
ASTM D4694 - Heavy Weight Deflectometer (HWD)
Project: TO5 CC9 |  |  | Plate Radius (in): 5.91
Date: 01/22/2021 |  |  | Number of Sensors: 8
Technician: Henry Fermin |  |  | Radial Offset of Sensors (in): 0, -12, 12, 24, 36, 48, 60, 72
Layer Material: P-401 |  |  | Ground Temperature (°F): 45
Test Item: LFC5S |  |  | Ambient Temperature (°F): 46
Test Results
Location | Drop | Load, lbf | D0, mils | D1, mils | D2, mils | D3, mils | D4, mils | D5, mils | D6, mils | D7, mils
|  |  | 0 | -12 | 12 | 24 | 36 | 48 | 60 | 72
LFC5S (Sta. 2+55; Offset +5') | 1 | 20472 | 31.44 | 21.71 | 23.26 | 13.38 | 7.7 | 5.13 | 3.85 | 3.2
| 2 | 10285 | 12.74 | 8.68 | 9.22 | 5.32 | 3.28 | 2.39 | 1.9 | 1.61
| 3 | 10326 | 12.27 | 8.43 | 8.94 | 5.25 | 3.3 | 2.41 | 1.9 | 1.61
| 4 | 10362 | 12.04 | 8.3 | 8.79 | 5.24 | 3.3 | 2.41 | 1.91 | 1.61
| 5 | 10315 | 11.89 | 8.24 | 8.7 | 5.22 | 3.31 | 2.41 | 1.89 | 1.6
| 6 | 20963 | 26.86 | 18.6 | 19.96 | 11.96 | 7.35 | 5.22 | 4.04 | 3.39
| 7 | 20887 | 26.31 | 18.35 | 19.52 | 11.8 | 7.3 | 5.25 | 4.07 | 3.41
| 8 | 21084 | 26.1 | 18.24 | 19.47 | 11.83 | 7.37 | 5.28 | 4.1 | 3.43
| 9 | 20971 | 25.97 | 18.23 | 19.42 | 11.82 | 7.38 | 5.3 | 4.1 | 3.42
LFC5S (Sta. 2+55; Offset +15') | 1 | 20427 | 34.17 | 23.17 | 24.65 | 13.66 | 7.62 | 4.87 | 3.75 | 3.14
| 2 | 10174 | 13.81 | 9.19 | 9.82 | 5.49 | 3.3 | 2.36 | 1.89 | 1.6
| 3 | 10260 | 13.25 | 8.88 | 9.48 | 5.44 | 3.33 | 2.37 | 1.88 | 1.59
| 4 | 10260 | 13 | 8.78 | 9.39 | 5.44 | 3.36 | 2.39 | 1.9 | 1.6
| 5 | 10234 | 12.9 | 8.76 | 9.37 | 5.46 | 3.4 | 2.4 | 1.89 | 1.6
| 6 | 20840 | 28.52 | 19.54 | 21.1 | 12.35 | 7.46 | 5.1 | 3.99 | 3.34
| 7 | 20928 | 28 | 19.34 | 20.76 | 12.28 | 7.46 | 5.16 | 4.04 | 3.37
| 8 | 21057 | 27.97 | 19.39 | 20.77 | 12.36 | 7.56 | 5.21 | 4.08 | 3.39
| 9 | 20896 | 27.48 | 19.15 | 20.47 | 12.25 | 7.51 | 5.2 | 4.07 | 3.39
LFC5S (Sta. 2+55; Offset +25') | 1 | 20130 | 36.32 | 24.48 | 26.1 | 14.34 | 7.84 | 4.96 | 3.67 | 3.08
| 2 | 10226 | 14.63 | 9.64 | 10.26 | 5.6 | 3.3 | 2.33 | 1.83 | 1.54
| 3 | 10241 | 13.9 | 9.23 | 9.85 | 5.52 | 3.32 | 2.36 | 1.84 | 1.54
| 4 | 10334 | 13.65 | 9.13 | 9.74 | 5.52 | 3.33 | 2.38 | 1.84 | 1.55
| 5 | 10317 | 13.51 | 9.06 | 9.66 | 5.51 | 3.33 | 2.36 | 1.84 | 1.55
| 6 | 20747 | 30.13 | 20.39 | 21.89 | 12.56 | 7.37 | 5.05 | 3.86 | 3.24
| 7 | 20870 | 29.66 | 20.17 | 21.58 | 12.51 | 7.41 | 5.11 | 3.9 | 3.26
| 8 | 20884 | 29.45 | 20.12 | 21.48 | 12.5 | 7.4 | 5.13 | 3.91 | 3.26
| 9 | 20924 | 29.29 | 20.05 | 21.38 | 12.49 | 7.47 | 5.13 | 3.92 | 3.26
Comments: Results are supposed to be reviewed by GDIT engineer.
Test Performed By: | Henry Fermin |  | -12: Reviewed By:
Date: 01/22/2021 |  |  | -12: Date:
Test Results
Location | Drop | Load, lbf | D0, mils | D1, mils | D2, mils | D3, mils | D4, mils | D5, mils | D6, mils | D7, mils
|  |  | 0 | -12 | 12 | 24 | 36 | 48 | 60 | 72
LFC5S (Sta. 2+70; Offset +5') | 1 | 20059 | 36.43 | 24.3 | 25.49 | 13.86 | 7.61 | 5.08 | 3.82 | 3.16
| 2 | 10140 | 14.57 | 9.52 | 10 | 5.49 | 3.32 | 2.42 | 1.92 | 1.61
| 3 | 10255 | 13.82 | 9.09 | 9.56 | 5.4 | 3.31 | 2.43 | 1.93 | 1.61
| 4 | 10275 | 13.58 | 9.01 | 9.45 | 5.4 | 3.33 | 2.43 | 1.92 | 1.61
| 5 | 10264 | 13.4 | 8.92 | 9.36 | 5.38 | 3.33 | 2.44 | 1.93 | 1.61
| 6 | 20788 | 30.33 | 20.32 | 21.55 | 12.35 | 7.31 | 5.24 | 4.06 | 3.38
| 7 | 20813 | 29.84 | 20.1 | 21.23 | 12.28 | 7.35 | 5.3 | 4.08 | 3.4
| 8 | 20738 | 29.25 | 19.79 | 20.85 | 12.17 | 7.35 | 5.31 | 4.11 | 3.41
| 9 | 20955 | 29.2 | 19.88 | 20.87 | 12.23 | 7.37 | 5.33 | 4.12 | 3.42
LFC5S (Sta. 2+70; Offset +15') | 1 | 20314 | 36.33 | 24.35 | 25.06 | 13.78 | 7.61 | 5.1 | 3.86 | 3.21
| 2 | 10171 | 14.77 | 9.76 | 10.1 | 5.62 | 3.4 | 2.46 | 1.95 | 1.63
| 3 | 10129 | 14.13 | 9.44 | 9.8 | 5.58 | 3.43 | 2.48 | 1.95 | 1.63
| 4 | 10179 | 13.85 | 9.31 | 9.62 | 5.56 | 3.43 | 2.47 | 1.94 | 1.61
| 5 | 10156 | 13.69 | 9.26 | 9.63 | 5.59 | 3.45 | 2.48 | 1.95 | 1.63
| 6 | 20708 | 30.12 | 20.55 | 21.52 | 12.53 | 7.55 | 5.33 | 4.12 | 3.43
| 7 | 20960 | 29.52 | 20.25 | 21.23 | 12.51 | 7.59 | 5.41 | 4.19 | 3.45
| 8 | 20861 | 29.14 | 20.17 | 21 | 12.49 | 7.64 | 5.44 | 4.21 | 3.47
| 9 | 20722 | 28.8 | 20.06 | 20.75 | 12.39 | 7.57 | 5.43 | 4.2 | 3.48
LFC5S (Sta. 2+70; Offset +25') | 1 | 20042 | 39.07 | 25.19 | 26.74 | 14.04 | 7.51 | 5.05 | 3.82 | 3.16
| 2 | 10209 | 15.38 | 9.6 | 10.33 | 5.48 | 3.28 | 2.43 | 1.92 | 1.59
| 3 | 10220 | 14.81 | 9.4 | 10.06 | 5.49 | 3.31 | 2.45 | 1.92 | 1.6
| 4 | 10228 | 14.57 | 9.34 | 9.99 | 5.5 | 3.34 | 2.46 | 1.92 | 1.6
| 5 | 10242 | 14.47 | 9.3 | 9.95 | 5.53 | 3.36 | 2.47 | 1.93 | 1.6
| 6 | 20742 | 32.15 | 20.91 | 22.5 | 12.53 | 7.31 | 5.23 | 4.05 | 3.37
| 7 | 20794 | 31.79 | 20.87 | 22.25 | 12.5 | 7.34 | 5.29 | 4.09 | 3.38
| 8 | 20720 | 31.24 | 20.63 | 21.93 | 12.44 | 7.36 | 5.32 | 4.1 | 3.39
| 9 | 20756 | 30.96 | 20.48 | 21.72 | 12.39 | 7.34 | 5.31 | 4.1 | 3.38
Comments: Results are supposed to be reviewed by GDIT engineer.
Test Performed By: | Henry Fermin |  | -12: Reviewed By:
Date: 01/22/2021 |  |  | -12: Date:
Note on A9: Christopher Tomlinson: P-152, P-154, P-209, P-306, P-307, P-401, P-403, P-501

## CC9 HWD BASELINE 1-22-2021
IKUAB | FWD | FILE | : | CC9 | HWD | BASELINE | 1-22-2021.fwd
HSite | : | CC9
HOperator | : | FERMIN
HRoad | :
IDate | Created | : | 1/22/2021
IVersion | : | 2.2.21
ILoad | Mode | : | 1 | (18 | + | 18 | buffers)
IPlate | Radius | : | 5.91 | (in)
IExtra | Field | Set | : | FAA
IDrop | Sequence | : | 3123
INo | of | drops | : | 1444
IRecord | Drop? | : | HHHH
IDrop | Height | : | 1 | 2 | 3 | 4
IImpact | Load | : | 12000 | 24000 | 36000 | 50000 | lbf
ISensor | Number | : | 0 | 1 | 2 | 3 | 4 | 5 | 6 | 7
ISensor | Distance | : | 0 | 12 | 12 | 24 | 36 | 48 | 60 | 72 | (in)
ISensor | Position | : | CENTER | FRONT | BEHIND | BEHIND | BEHIND | BEHIND | BEHIND | BEHIND
IReference | Offset | : | 0 0: 0; 1 12: ft
ITestpoint | spacing: | 0 | bar: 0 0
JDistance |  | Imp | Load | D0 | D1 | D2 | D3 | D4 | D5 | D6 | D7 | Air | Pave | Station | Time
J | ft | Num | lbf | mils | mils | mils | mils | mils | mils | mils | mils | °F | °F
J-------- | --- | ----- | ------ | ------ | ------ | ------ | ------ | ------ | ------ | ------ | ---- | ---- | ------- | --------
D | -1453 | 1 | 37466 | 16.86 | 14.43 | 14.2 | 11.56 | 9.31 | 7.65 | 6.09 | 4.89 | -56 | 43 | 1 | 9:52
D | -1453 | 2 | 12520 | 4.89 | 4.14 | 4.14 | 3.39 | 2.76 | 2.27 | 1.89 | 1.55 | -56 | 43 | 1 | 9:53
D | -1453 | 3 | 12469 | 4.88 | 4.11 | 4.13 | 3.37 | 2.75 | 2.27 | 1.88 | 1.56 | -56 | 43 | 1 | 9:53
D | -1453 | 4 | 12438 | 4.84 | 4.09 | 4.09 | 3.35 | 2.74 | 2.26 | 1.87 | 1.54 | -56 | 43 | 1 | 9:53
D | -1453 | 5 | 12464 | 4.84 | 4.1 | 4.12 | 3.36 | 2.75 | 2.27 | 1.88 | 1.56 | -56 | 43 | 1 | 9:53
D | -1453 | 6 | 24930 | 10.19 | 8.75 | 8.69 | 7.07 | 5.75 | 4.76 | 3.88 | 3.18 | -56 | 43 | 1 | 9:53
D | -1453 | 7 | 24970 | 10.22 | 8.75 | 8.71 | 7.07 | 5.76 | 4.76 | 3.89 | 3.19 | -56 | 43 | 1 | 9:53
D | -1453 | 8 | 25088 | 10.25 | 8.77 | 8.73 | 7.07 | 5.77 | 4.77 | 3.9 | 3.2 | -56 | 43 | 1 | 9:54
D | -1453 | 9 | 25034 | 10.22 | 8.75 | 8.71 | 7.06 | 5.75 | 4.75 | 3.88 | 3.19 | -56 | 43 | 1 | 9:54
D | -1453 | 10 | 38250 | 15.98 | 13.59 | 13.48 | 10.96 | 8.83 | 7.36 | 5.93 | 4.84 | -56 | 43 | 1 | 9:54
D | -1453 | 11 | 38386 | 16.06 | 13.64 | 13.52 | 10.97 | 8.84 | 7.37 | 5.94 | 4.86 | -56 | 43 | 1 | 9:54
D | -1453 | 12 | 38317 | 16.07 | 13.65 | 13.54 | 10.98 | 8.86 | 7.37 | 5.95 | 4.87 | -56 | 43 | 1 | 9:55
D | -1453 | 13 | 38374 | 16.08 | 13.64 | 13.54 | 10.99 | 8.84 | 7.36 | 5.94 | 4.85 | -56 | 43 | 1 | 9:55
C | Comment | at | -1453 | ft | Time: | 9:57 | :STA | 2+10 | OFFSET | -25N
D | -1606 | 1 | 37517 | 18.72 | 15.82 | 15.8 | 12.63 | 9.97 | 8.03 | 6.34 | 5.04 | 42 | 43 | 2 | 10:06
D | -1606 | 2 | 12596 | 5.45 | 4.54 | 4.58 | 3.71 | 2.98 | 2.41 | 1.98 | 1.62 | 42 | 43 | 2 | 10:07
D | -1606 | 3 | 12548 | 5.43 | 4.51 | 4.55 | 3.7 | 2.97 | 2.41 | 1.99 | 1.64 | 42 | 43 | 2 | 10:07
D | -1606 | 4 | 12538 | 5.39 | 4.51 | 4.56 | 3.68 | 2.97 | 2.41 | 1.99 | 1.64 | 42 | 43 | 2 | 10:07
D | -1606 | 5 | 12640 | 5.41 | 4.52 | 4.56 | 3.69 | 2.97 | 2.41 | 2 | 1.64 | 42 | 43 | 2 | 10:07
D | -1606 | 6 | 24989 | 11.36 | 9.6 | 9.67 | 7.71 | 6.17 | 5.01 | 4.06 | 3.33 | 42 | 43 | 2 | 10:07
D | -1606 | 7 | 25078 | 11.38 | 9.62 | 9.68 | 7.71 | 6.18 | 5.01 | 4.07 | 3.34 | 42 | 43 | 2 | 10:07
D | -1606 | 8 | 25086 | 11.36 | 9.6 | 9.68 | 7.7 | 6.18 | 5 | 4.07 | 3.33 | 42 | 43 | 2 | 10:08
D | -1606 | 9 | 24965 | 11.34 | 9.6 | 9.67 | 7.7 | 6.15 | 4.99 | 4.06 | 3.32 | 42 | 43 | 2 | 10:08
D | -1606 | 10 | 37765 | 17.6 | 14.7 | 14.83 | 11.81 | 9.34 | 7.64 | 6.12 | 4.97 | 42 | 43 | 2 | 10:08
D | -1606 | 11 | 37870 | 17.67 | 14.75 | 14.89 | 11.86 | 9.39 | 7.66 | 6.14 | 4.99 | 42 | 43 | 2 | 10:08
D | -1606 | 12 | 37798 | 17.68 | 14.75 | 14.89 | 11.85 | 9.36 | 7.66 | 6.13 | 4.97 | 42 | 43 | 2 | 10:09
D | -1606 | 13 | 37886 | 17.74 | 14.79 | 14.92 | 11.88 | 9.36 | 7.68 | 6.15 | 4.99 | 42 | 43 | 2 | 10:09
C | Comment | at | -1606 | ft | Time: | 10:11 | :STA | 1+95 | OFFSET | -25N
D | -2061 | 1 | 35592 | 43.9 | 33.98 | 35.48 | 24.1 | 15.76 | 10.85 | 7.62 | 5.67 | -143 | 44 | 3 | 10:14
D | -2061 | 2 | 12287 | 12.48 | 9.42 | 9.8 | 6.42 | 4.23 | 3.02 | 2.28 | 1.84 | -143 | 44 | 3 | 10:15
D | -2061 | 3 | 12299 | 11.88 | 8.97 | 9.32 | 6.18 | 4.11 | 2.99 | 2.28 | 1.84 | -143 | 44 | 3 | 10:15
D | -2061 | 4 | 12357 | 11.73 | 8.87 | 9.21 | 6.15 | 4.12 | 3.01 | 2.29 | 1.86 | -143 | 44 | 3 | 10:15
D | -2061 | 5 | 12343 | 11.64 | 8.83 | 9.13 | 6.12 | 4.1 | 3.01 | 2.28 | 1.86 | -143 | 44 | 3 | 10:15
D | -2061 | 6 | 24183 | 24.44 | 18.8 | 19.58 | 13.22 | 8.81 | 6.41 | 4.78 | 3.81 | -143 | 44 | 3 | 10:15
D | -2061 | 7 | 24102 | 24.11 | 18.51 | 19.34 | 13.08 | 8.78 | 6.41 | 4.81 | 3.84 | -143 | 44 | 3 | 10:15
D | -2061 | 8 | 24135 | 23.93 | 18.39 | 19.19 | 13.01 | 8.75 | 6.42 | 4.81 | 3.84 | -143 | 44 | 3 | 10:15
D | -2061 | 9 | 24198 | 23.85 | 18.36 | 19.16 | 13.01 | 8.78 | 6.45 | 4.85 | 3.86 | -143 | 44 | 3 | 10:16
D | -2061 | 10 | 36263 | 36.54 | 28.07 | 29.36 | 20.13 | 13.62 | 9.89 | 7.34 | 5.76 | -143 | 44 | 3 | 10:16
D | -2061 | 11 | 36459 | 36.56 | 28.06 | 29.43 | 20.21 | 13.74 | 10.01 | 7.44 | 5.82 | -143 | 44 | 3 | 10:16
D | -2061 | 12 | 36727 | 36.48 | 27.99 | 29.41 | 20.24 | 13.79 | 10.07 | 7.49 | 5.88 | -143 | 44 | 3 | 10:16
D | -2061 | 13 | 36557 | 36.28 | 27.85 | 29.23 | 20.17 | 13.81 | 10.07 | 7.5 | 5.87 | -143 | 44 | 3 | 10:17
C | Comment | at | -2061 | ft | Time: | 10:19 | :STA | 1+50 | OFFSET | -25N
D | -2212 | 1 | 35558 | 44.74 | 35.05 | 37.38 | 25.17 | 16.65 | 11.17 | 7.91 | 5.92 | 43 | 44 | 4 | 10:21
D | -2212 | 2 | 12280 | 12.74 | 9.74 | 10.32 | 6.72 | 4.4 | 3.09 | 2.34 | 1.87 | 43 | 44 | 4 | 10:21
D | -2212 | 3 | 12268 | 12.21 | 9.31 | 9.85 | 6.46 | 4.29 | 3.08 | 2.36 | 1.89 | 43 | 44 | 4 | 10:21
D | -2212 | 4 | 12355 | 11.93 | 9.1 | 9.64 | 6.35 | 4.24 | 3.05 | 2.34 | 1.88 | 43 | 44 | 4 | 10:21
D | -2212 | 5 | 12363 | 11.8 | 9.05 | 9.56 | 6.33 | 4.23 | 3.07 | 2.35 | 1.89 | 43 | 44 | 4 | 10:21
D | -2212 | 6 | 24232 | 24.81 | 19.26 | 20.49 | 13.67 | 9.19 | 6.54 | 4.91 | 3.89 | 43 | 44 | 4 | 10:21
D | -2212 | 7 | 24266 | 24.58 | 19.02 | 20.24 | 13.54 | 9.18 | 6.56 | 4.96 | 3.92 | 43 | 44 | 4 | 10:21
D | -2212 | 8 | 24008 | 24.24 | 18.79 | 19.99 | 13.37 | 9.08 | 6.5 | 4.91 | 3.89 | 43 | 44 | 4 | 10:22
D | -2212 | 9 | 24346 | 24.25 | 18.8 | 20.02 | 13.44 | 9.12 | 6.57 | 4.98 | 3.94 | 43 | 44 | 4 | 10:22
D | -2212 | 10 | 36568 | 37.11 | 28.8 | 30.69 | 20.8 | 14.19 | 10.13 | 7.57 | 5.93 | 43 | 44 | 4 | 10:22
D | -2212 | 11 | 36573 | 37.03 | 28.77 | 30.63 | 20.81 | 14.16 | 10.21 | 7.65 | 5.99 | 43 | 44 | 4 | 10:22
D | -2212 | 12 | 36571 | 36.82 | 28.6 | 30.46 | 20.73 | 14.2 | 10.21 | 7.66 | 6 | 43 | 44 | 4 | 10:23
D | -2212 | 13 | 36359 | 36.7 | 28.52 | 30.4 | 20.73 | 14.19 | 10.23 | 7.69 | 6.02 | 43 | 44 | 4 | 10:23
C | Comment | at | -2212 | ft | Time: | 10:24 | :STA | 1+35 | OFFSET | -25N
D | -2667 | 1 | 37693 | 14.61 | 12.62 | 12.84 | 10.69 | 8.68 | 7.23 | 5.88 | 4.87 | 26 | 44 | 5 | 10:26
D | -2667 | 2 | 12560 | 4.67 | 3.98 | 4.08 | 3.38 | 2.8 | 2.29 | 1.92 | 1.63 | 26 | 44 | 5 | 10:26
D | -2667 | 3 | 12676 | 4.6 | 3.94 | 4.02 | 3.35 | 2.76 | 2.28 | 1.89 | 1.61 | 26 | 44 | 5 | 10:26
D | -2667 | 4 | 12659 | 4.6 | 3.93 | 4.03 | 3.35 | 2.76 | 2.28 | 1.9 | 1.62 | 26 | 44 | 5 | 10:26
D | -2667 | 5 | 12707 | 4.58 | 3.91 | 4.01 | 3.34 | 2.76 | 2.28 | 1.89 | 1.62 | 26 | 44 | 5 | 10:26
D | -2667 | 6 | 24938 | 9.23 | 7.95 | 8.16 | 6.75 | 5.55 | 4.64 | 3.84 | 3.23 | 26 | 44 | 5 | 10:26
D | -2667 | 7 | 25019 | 9.21 | 7.95 | 8.16 | 6.73 | 5.56 | 4.61 | 3.84 | 3.24 | 26 | 44 | 5 | 10:27
D | -2667 | 8 | 25118 | 9.16 | 7.93 | 8.14 | 6.73 | 5.53 | 4.61 | 3.84 | 3.23 | 26 | 44 | 5 | 10:27
D | -2667 | 9 | 25098 | 9.19 | 7.93 | 8.14 | 6.73 | 5.53 | 4.61 | 3.83 | 3.22 | 26 | 44 | 5 | 10:27
D | -2667 | 10 | 38029 | 13.79 | 11.88 | 12.15 | 10.1 | 8.26 | 6.94 | 5.72 | 4.79 | 26 | 44 | 5 | 10:27
D | -2667 | 11 | 38013 | 13.77 | 11.82 | 12.13 | 10.08 | 8.25 | 6.95 | 5.7 | 4.8 | 26 | 44 | 5 | 10:28
D | -2667 | 12 | 38154 | 13.71 | 11.79 | 12.08 | 10.05 | 8.22 | 6.94 | 5.72 | 4.79 | 26 | 44 | 5 | 10:28
D | -2667 | 13 | 38130 | 13.75 | 11.8 | 12.13 | 10.09 | 8.27 | 6.97 | 5.75 | 4.82 | 26 | 44 | 5 | 10:28
C | Comment | at | -2667 | ft | Time: | 10:30 | :STA | 0+90 | OFFSET | -25N
D | -2820 | 1 | 37436 | 15.3 | 13.07 | 13.35 | 11.08 | 8.93 | 7.4 | 6 | 4.95 | 33 | 45 | 6 | 10:31
D | -2820 | 2 | 12686 | 4.89 | 4.13 | 4.23 | 3.51 | 2.86 | 2.36 | 1.95 | 1.65 | 33 | 45 | 6 | 10:31
D | -2820 | 3 | 12707 | 4.82 | 4.07 | 4.15 | 3.43 | 2.83 | 2.33 | 1.92 | 1.61 | 33 | 45 | 6 | 10:31
D | -2820 | 4 | 12757 | 4.8 | 4.08 | 4.19 | 3.46 | 2.83 | 2.35 | 1.94 | 1.64 | 33 | 45 | 6 | 10:32
D | -2820 | 5 | 12682 | 4.82 | 4.09 | 4.16 | 3.48 | 2.85 | 2.36 | 1.94 | 1.65 | 33 | 45 | 6 | 10:32
D | -2820 | 6 | 24858 | 9.65 | 8.29 | 8.47 | 7 | 5.7 | 4.76 | 3.91 | 3.26 | 33 | 45 | 6 | 10:32
D | -2820 | 7 | 25110 | 9.63 | 8.26 | 8.45 | 6.98 | 5.71 | 4.74 | 3.91 | 3.27 | 33 | 45 | 6 | 10:32
D | -2820 | 8 | 24895 | 9.57 | 8.24 | 8.43 | 6.97 | 5.71 | 4.73 | 3.91 | 3.27 | 33 | 45 | 6 | 10:32
D | -2820 | 9 | 25116 | 9.58 | 8.23 | 8.44 | 6.95 | 5.7 | 4.73 | 3.92 | 3.26 | 33 | 45 | 6 | 10:32
D | -2820 | 10 | 37877 | 14.5 | 12.33 | 12.64 | 10.5 | 8.52 | 7.14 | 5.85 | 4.87 | 33 | 45 | 6 | 10:32
D | -2820 | 11 | 38063 | 14.39 | 12.26 | 12.58 | 10.43 | 8.49 | 7.11 | 5.84 | 4.87 | 33 | 45 | 6 | 10:33
D | -2820 | 12 | 37932 | 14.37 | 12.26 | 12.58 | 10.43 | 8.48 | 7.13 | 5.85 | 4.88 | 33 | 45 | 6 | 10:33
D | -2820 | 13 | 38009 | 14.35 | 12.25 | 12.57 | 10.42 | 8.48 | 7.12 | 5.84 | 4.88 | 33 | 45 | 6 | 10:33
C | Comment | at | -2820 | ft | Time: | 10:35 | :STA | 0+75 | OFFSET | -25N
D | -1438 | 1 | 36964 | 23.06 | 18.49 | 18.96 | 13.71 | 9.95 | 7.61 | 5.9 | 4.79 | 37 | 44 | 7 | 10:39
D | -1438 | 2 | 12519 | 6.79 | 5.42 | 5.52 | 3.97 | 2.94 | 2.31 | 1.88 | 1.58 | 37 | 44 | 7 | 10:39
D | -1438 | 3 | 12531 | 6.67 | 5.35 | 5.44 | 3.93 | 2.93 | 2.31 | 1.88 | 1.58 | 37 | 44 | 7 | 10:39
D | -1438 | 4 | 12426 | 6.67 | 5.35 | 5.42 | 3.94 | 2.94 | 2.31 | 1.9 | 1.59 | 37 | 44 | 7 | 10:39
D | -1438 | 5 | 12562 | 6.61 | 5.31 | 5.39 | 3.94 | 2.91 | 2.3 | 1.87 | 1.59 | 37 | 44 | 7 | 10:40
D | -1438 | 6 | 24532 | 14.1 | 11.38 | 11.7 | 8.47 | 6.23 | 4.83 | 3.87 | 3.19 | 37 | 44 | 7 | 10:40
D | -1438 | 7 | 24836 | 14.08 | 11.4 | 11.72 | 8.48 | 6.24 | 4.84 | 3.88 | 3.2 | 37 | 44 | 7 | 10:40
D | -1438 | 8 | 24662 | 14.01 | 11.34 | 11.68 | 8.44 | 6.22 | 4.83 | 3.86 | 3.19 | 37 | 44 | 7 | 10:40
D | -1438 | 9 | 24707 | 13.97 | 11.33 | 11.66 | 8.44 | 6.22 | 4.84 | 3.87 | 3.2 | 37 | 44 | 7 | 10:40
D | -1438 | 10 | 37561 | 21.11 | 17 | 17.5 | 12.83 | 9.45 | 7.38 | 5.84 | 4.82 | 37 | 44 | 7 | 10:40
D | -1438 | 11 | 37379 | 21.17 | 17.06 | 17.58 | 12.89 | 9.5 | 7.43 | 5.88 | 4.86 | 37 | 44 | 7 | 10:41
D | -1438 | 12 | 37626 | 21.17 | 17.06 | 17.58 | 12.88 | 9.48 | 7.44 | 5.88 | 4.85 | 37 | 44 | 7 | 10:41
D | -1438 | 13 | 37499 | 21.2 | 17.09 | 17.61 | 12.92 | 9.51 | 7.45 | 5.89 | 4.86 | 37 | 44 | 7 | 10:41
C | Comment | at | -1438 | ft | Time: | 10:42 | :STA | 2+10 | OFFSET | -15N
D | -1589 | 1 | 36830 | 27.57 | 21.74 | 22.38 | 16.31 | 11.7 | 8.59 | 6.5 | 5.16 | -49 | 43 | 8 | 10:44
D | -1589 | 2 | 12618 | 8.2 | 6.43 | 6.57 | 4.75 | 3.45 | 2.58 | 2.04 | 1.69 | -49 | 43 | 8 | 10:44
D | -1589 | 3 | 12470 | 7.98 | 6.31 | 6.41 | 4.66 | 3.38 | 2.54 | 2.02 | 1.68 | -49 | 43 | 8 | 10:44
D | -1589 | 4 | 12479 | 7.88 | 6.24 | 6.37 | 4.63 | 3.36 | 2.54 | 2.01 | 1.66 | -49 | 43 | 8 | 10:44
D | -1589 | 5 | 12477 | 7.89 | 6.24 | 6.36 | 4.62 | 3.35 | 2.54 | 2.01 | 1.66 | -49 | 43 | 8 | 10:44
D | -1589 | 6 | 24546 | 16.73 | 13.35 | 13.68 | 9.91 | 7.16 | 5.36 | 4.19 | 3.39 | -49 | 43 | 8 | 10:44
D | -1589 | 7 | 24607 | 16.66 | 13.3 | 13.65 | 9.89 | 7.14 | 5.36 | 4.18 | 3.4 | -49 | 43 | 8 | 10:44
D | -1589 | 8 | 24580 | 16.62 | 13.25 | 13.6 | 9.87 | 7.18 | 5.36 | 4.2 | 3.41 | -49 | 43 | 8 | 10:44
D | -1589 | 9 | 24709 | 16.55 | 13.21 | 13.58 | 9.87 | 7.14 | 5.36 | 4.2 | 3.42 | -49 | 43 | 8 | 10:45
D | -1589 | 10 | 37175 | 24.8 | 19.72 | 20.31 | 14.9 | 10.87 | 8.18 | 6.31 | 5.11 | -49 | 43 | 8 | 10:45
D | -1589 | 11 | 37515 | 24.95 | 19.84 | 20.46 | 15.03 | 10.97 | 8.25 | 6.38 | 5.16 | -49 | 43 | 8 | 10:45
D | -1589 | 12 | 37352 | 24.94 | 19.85 | 20.47 | 15.04 | 10.92 | 8.26 | 6.38 | 5.15 | -49 | 43 | 8 | 10:45
D | -1589 | 13 | 37440 | 24.95 | 19.86 | 20.49 | 15.04 | 10.97 | 8.25 | 6.4 | 5.17 | -49 | 43 | 8 | 10:46
C | Comment | at | -1589 | ft | Time: | 10:49 | :STA | 1+95 | OFFSET | -15N
D | -2041 | 1 | 35231 | 48.85 | 35.94 | 36.91 | 23.81 | 15.28 | 10.24 | 7.28 | 5.7 | -12 | 44 | 9 | 10:51
D | -2041 | 2 | 12205 | 14.84 | 10.72 | 10.9 | 6.86 | 4.42 | 3.11 | 2.36 | 1.96 | -12 | 44 | 9 | 10:51
D | -2041 | 3 | 12325 | 14.32 | 10.36 | 10.52 | 6.68 | 4.37 | 3.1 | 2.36 | 1.96 | -12 | 44 | 9 | 10:51
D | -2041 | 4 | 12309 | 14.13 | 10.25 | 10.42 | 6.67 | 4.38 | 3.12 | 2.38 | 1.98 | -12 | 44 | 9 | 10:51
D | -2041 | 5 | 12284 | 14.02 | 10.2 | 10.37 | 6.65 | 4.38 | 3.13 | 2.38 | 1.98 | -12 | 44 | 9 | 10:51
D | -2041 | 6 | 23798 | 28.53 | 21.06 | 21.52 | 13.96 | 9.22 | 6.51 | 4.9 | 3.98 | -12 | 44 | 9 | 10:51
D | -2041 | 7 | 24028 | 28.1 | 20.79 | 21.25 | 13.82 | 9.17 | 6.53 | 4.92 | 4.01 | -12 | 44 | 9 | 10:52
D | -2041 | 8 | 24079 | 27.96 | 20.72 | 21.16 | 13.81 | 9.21 | 6.55 | 4.93 | 4.01 | -12 | 44 | 9 | 10:52
D | -2041 | 9 | 24116 | 27.86 | 20.66 | 21.13 | 13.83 | 9.23 | 6.56 | 4.95 | 4.04 | -12 | 44 | 9 | 10:52
D | -2041 | 10 | 36382 | 41.66 | 30.92 | 31.7 | 20.98 | 14.05 | 10 | 7.47 | 6.07 | -12 | 44 | 9 | 10:52
D | -2041 | 11 | 36281 | 41.7 | 31 | 31.78 | 21.08 | 14.17 | 10.13 | 7.57 | 6.14 | -12 | 44 | 9 | 10:52
D | -2041 | 12 | 36424 | 41.56 | 30.94 | 31.71 | 21.08 | 14.2 | 10.15 | 7.58 | 6.16 | -12 | 44 | 9 | 10:53
D | -2041 | 13 | 36109 | 41.38 | 30.83 | 31.61 | 21.04 | 14.23 | 10.17 | 7.61 | 6.17 | -12 | 44 | 9 | 10:53
C | Comment | at | -2041 | ft | Time: | 10:56 | :STA | 1+50 | OFFSET | -15N
D | -2194 | 1 | 34962 | 51.77 | 38.32 | 39.72 | 25.55 | 16.25 | 10.83 | 7.68 | 6.04 | 21 | 44 | 10 | 10:58
D | -2194 | 2 | 12258 | 15.82 | 11.48 | 11.86 | 7.39 | 4.67 | 3.28 | 2.47 | 2.04 | 21 | 44 | 10 | 10:58
D | -2194 | 3 | 12214 | 15.23 | 11.03 | 11.43 | 7.19 | 4.6 | 3.28 | 2.48 | 2.04 | 21 | 44 | 10 | 10:58
D | -2194 | 4 | 12279 | 15 | 10.91 | 11.31 | 7.15 | 4.6 | 3.28 | 2.49 | 2.05 | 21 | 44 | 10 | 10:58
D | -2194 | 5 | 12336 | 14.86 | 10.81 | 11.19 | 7.12 | 4.56 | 3.26 | 2.48 | 2.05 | 21 | 44 | 10 | 10:58
D | -2194 | 6 | 23798 | 30.16 | 22.35 | 23.1 | 14.88 | 9.7 | 6.81 | 5.1 | 4.14 | 21 | 44 | 10 | 10:58
D | -2194 | 7 | 23834 | 29.84 | 22.09 | 22.9 | 14.83 | 9.73 | 6.85 | 5.15 | 4.17 | 21 | 44 | 10 | 10:59
D | -2194 | 8 | 23893 | 29.68 | 22 | 22.79 | 14.8 | 9.7 | 6.9 | 5.18 | 4.2 | 21 | 44 | 10 | 10:59
D | -2194 | 9 | 23951 | 29.5 | 21.93 | 22.7 | 14.74 | 9.7 | 6.89 | 5.17 | 4.19 | 21 | 44 | 10 | 10:59
D | -2194 | 10 | 35952 | 44.2 | 32.78 | 34.06 | 22.4 | 14.8 | 10.52 | 7.84 | 6.33 | 21 | 44 | 10 | 10:59
D | -2194 | 11 | 36083 | 44.28 | 32.92 | 34.23 | 22.57 | 14.96 | 10.67 | 7.96 | 6.41 | 21 | 44 | 10 | 10:59
D | -2194 | 12 | 35997 | 44.16 | 32.88 | 34.18 | 22.62 | 15.04 | 10.74 | 8 | 6.45 | 21 | 44 | 10 | 11:00
D | -2194 | 13 | 36093 | 44.04 | 32.8 | 34.14 | 22.61 | 15.07 | 10.75 | 8.04 | 6.48 | 21 | 44 | 10 | 11:00
C | Comment | at | -2194 | ft | Time: | 11:01 | :STA | 1+35 | OFFSET | -15N
D | -2649 | 1 | 37360 | 15.37 | 13.04 | 13.26 | 10.82 | 8.71 | 7.17 | 5.8 | 4.79 | 45 | 44 | 11 | 11:04
D | -2649 | 2 | 12781 | 5.12 | 4.33 | 4.41 | 3.6 | 2.93 | 2.39 | 1.99 | 1.67 | 45 | 44 | 11 | 11:05
D | -2649 | 3 | 12781 | 5.08 | 4.28 | 4.38 | 3.56 | 2.91 | 2.39 | 1.97 | 1.65 | 45 | 44 | 11 | 11:05
D | -2649 | 4 | 12838 | 5.11 | 4.3 | 4.41 | 3.59 | 2.92 | 2.4 | 1.99 | 1.67 | 45 | 44 | 11 | 11:05
D | -2649 | 5 | 12760 | 5.07 | 4.28 | 4.37 | 3.56 | 2.9 | 2.39 | 1.98 | 1.66 | 45 | 44 | 11 | 11:05
D | -2649 | 6 | 24936 | 10 | 8.48 | 8.69 | 7.04 | 5.72 | 4.71 | 3.89 | 3.24 | 45 | 44 | 11 | 11:05
D | -2649 | 7 | 24929 | 9.97 | 8.51 | 8.7 | 7.04 | 5.75 | 4.73 | 3.89 | 3.24 | 45 | 44 | 11 | 11:05
D | -2649 | 8 | 24902 | 9.97 | 8.51 | 8.72 | 7.05 | 5.75 | 4.75 | 3.91 | 3.25 | 45 | 44 | 11 | 11:05
D | -2649 | 9 | 24968 | 9.97 | 8.5 | 8.72 | 7.07 | 5.75 | 4.75 | 3.91 | 3.25 | 45 | 44 | 11 | 11:06
D | -2649 | 10 | 37893 | 14.89 | 12.57 | 12.86 | 10.5 | 8.51 | 7.07 | 5.79 | 4.81 | 45 | 44 | 11 | 11:06
D | -2649 | 11 | 37998 | 14.88 | 12.58 | 12.88 | 10.51 | 8.53 | 7.09 | 5.82 | 4.83 | 45 | 44 | 11 | 11:06
D | -2649 | 12 | 37973 | 14.86 | 12.55 | 12.86 | 10.5 | 8.53 | 7.08 | 5.82 | 4.83 | 45 | 44 | 11 | 11:06
D | -2649 | 13 | 38058 | 14.85 | 12.57 | 12.87 | 10.5 | 8.53 | 7.1 | 5.83 | 4.84 | 45 | 44 | 11 | 11:06
C | Comment | at | -2649 | ft | Time: | 11:08 | :STA | 0+90 | OFFSET | -15N
D | -2800 | 1 | 37284 | 16.25 | 13.69 | 13.9 | 11.21 | 8.95 | 7.29 | 5.91 | 4.87 | 4 | 45 | 12 | 11:09
D | -2800 | 2 | 12718 | 5.44 | 4.56 | 4.64 | 3.72 | 3.01 | 2.44 | 2.02 | 1.68 | 4 | 45 | 12 | 11:10
D | -2800 | 3 | 12820 | 5.42 | 4.54 | 4.62 | 3.71 | 3 | 2.45 | 2.02 | 1.69 | 4 | 45 | 12 | 11:10
D | -2800 | 4 | 12699 | 5.4 | 4.54 | 4.61 | 3.7 | 3 | 2.45 | 2.01 | 1.7 | 4 | 45 | 12 | 11:10
D | -2800 | 5 | 12831 | 5.41 | 4.54 | 4.62 | 3.73 | 3.01 | 2.45 | 2.02 | 1.7 | 4 | 45 | 12 | 11:10
D | -2800 | 6 | 24729 | 10.54 | 8.92 | 9.1 | 7.27 | 5.85 | 4.81 | 3.96 | 3.27 | 4 | 45 | 12 | 11:10
D | -2800 | 7 | 24932 | 10.52 | 8.9 | 9.07 | 7.28 | 5.86 | 4.8 | 3.95 | 3.28 | 4 | 45 | 12 | 11:10
D | -2800 | 8 | 24849 | 10.46 | 8.87 | 9.03 | 7.25 | 5.85 | 4.79 | 3.93 | 3.26 | 4 | 45 | 12 | 11:10
D | -2800 | 9 | 24941 | 10.47 | 8.89 | 9.05 | 7.28 | 5.87 | 4.81 | 3.96 | 3.28 | 4 | 45 | 12 | 11:11
D | -2800 | 10 | 37926 | 15.61 | 13.15 | 13.41 | 10.82 | 8.67 | 7.17 | 5.87 | 4.88 | 4 | 45 | 12 | 11:11
D | -2800 | 11 | 37888 | 15.63 | 13.14 | 13.42 | 10.84 | 8.7 | 7.18 | 5.89 | 4.9 | 4 | 45 | 12 | 11:11
D | -2800 | 12 | 37960 | 15.62 | 13.13 | 13.42 | 10.83 | 8.73 | 7.18 | 5.89 | 4.89 | 4 | 45 | 12 | 11:11
D | -2800 | 13 | 37788 | 15.57 | 13.1 | 13.4 | 10.8 | 8.69 | 7.19 | 5.9 | 4.9 | 4 | 45 | 12 | 11:11
C | Comment | at | -2800 | ft | Time: | 11:13 | :STA | 0+75 | OFFSET | -15N
D | -1427 | 1 | 36997 | 18.56 | 15.09 | 15.27 | 11.68 | 9.07 | 7.38 | 5.95 | 4.88 | -118 | 45 | 13 | 11:22
D | -1427 | 2 | 12797 | 5.43 | 4.45 | 4.48 | 3.5 | 2.8 | 2.3 | 1.9 | 1.61 | -118 | 45 | 13 | 11:22
D | -1427 | 3 | 12736 | 5.38 | 4.39 | 4.44 | 3.47 | 2.78 | 2.29 | 1.9 | 1.62 | -118 | 45 | 13 | 11:22
D | -1427 | 4 | 12748 | 5.38 | 4.39 | 4.46 | 3.47 | 2.78 | 2.29 | 1.91 | 1.61 | -118 | 45 | 13 | 11:23
D | -1427 | 5 | 12756 | 5.36 | 4.41 | 4.43 | 3.48 | 2.77 | 2.3 | 1.91 | 1.6 | -118 | 45 | 13 | 11:23
D | -1427 | 6 | 24868 | 11.35 | 9.31 | 9.44 | 7.23 | 5.69 | 4.67 | 3.84 | 3.18 | -118 | 45 | 13 | 11:23
D | -1427 | 7 | 24855 | 11.34 | 9.28 | 9.41 | 7.18 | 5.65 | 4.65 | 3.82 | 3.18 | -118 | 45 | 13 | 11:23
D | -1427 | 8 | 24869 | 11.37 | 9.31 | 9.45 | 7.22 | 5.68 | 4.68 | 3.85 | 3.19 | -118 | 45 | 13 | 11:23
D | -1427 | 9 | 24850 | 11.32 | 9.3 | 9.41 | 7.21 | 5.66 | 4.67 | 3.83 | 3.17 | -118 | 45 | 13 | 11:23
D | -1427 | 10 | 37454 | 17.67 | 14.34 | 14.56 | 11.14 | 8.64 | 7.1 | 5.78 | 4.79 | -118 | 45 | 13 | 11:23
D | -1427 | 11 | 37767 | 17.79 | 14.44 | 14.68 | 11.2 | 8.69 | 7.14 | 5.82 | 4.82 | -118 | 45 | 13 | 11:24
D | -1427 | 12 | 37712 | 17.88 | 14.5 | 14.77 | 11.24 | 8.7 | 7.16 | 5.83 | 4.83 | -118 | 45 | 13 | 11:24
D | -1427 | 13 | 37604 | 17.89 | 14.52 | 14.76 | 11.24 | 8.71 | 7.16 | 5.84 | 4.83 | -118 | 45 | 13 | 11:24
C | Comment | at | -1427 | ft | Time: | 11:25 | :STA | 2+10 | OFFSET | -5N
D | -1577 | 1 | 37324 | 16.43 | 13.91 | 14.43 | 11.82 | 9.64 | 7.86 | 6.28 | 5.09 | 25 | 46 | 14 | 11:26
D | -1577 | 2 | 12760 | 4.94 | 4.14 | 4.29 | 3.52 | 2.9 | 2.4 | 1.96 | 1.67 | 25 | 46 | 14 | 11:26
D | -1577 | 3 | 12817 | 4.9 | 4.13 | 4.29 | 3.51 | 2.88 | 2.4 | 1.96 | 1.66 | 25 | 46 | 14 | 11:27
D | -1577 | 4 | 12757 | 4.9 | 4.12 | 4.25 | 3.5 | 2.87 | 2.38 | 1.95 | 1.64 | 25 | 46 | 14 | 11:27
D | -1577 | 5 | 12793 | 4.9 | 4.13 | 4.28 | 3.51 | 2.89 | 2.39 | 1.97 | 1.65 | 25 | 46 | 14 | 11:27
D | -1577 | 6 | 24800 | 10.17 | 8.64 | 8.98 | 7.28 | 5.95 | 4.92 | 3.99 | 3.27 | 25 | 46 | 14 | 11:27
D | -1577 | 7 | 24755 | 10.15 | 8.6 | 8.95 | 7.27 | 5.94 | 4.88 | 3.98 | 3.28 | 25 | 46 | 14 | 11:27
D | -1577 | 8 | 24912 | 10.17 | 8.61 | 8.97 | 7.3 | 5.95 | 4.91 | 4 | 3.29 | 25 | 46 | 14 | 11:27
D | -1577 | 9 | 24838 | 10.2 | 8.62 | 8.98 | 7.27 | 5.93 | 4.9 | 3.99 | 3.3 | 25 | 46 | 14 | 11:27
D | -1577 | 10 | 37854 | 15.66 | 13.18 | 13.72 | 11.18 | 9.07 | 7.47 | 6.04 | 4.95 | 25 | 46 | 14 | 11:28
D | -1577 | 11 | 37455 | 15.74 | 13.21 | 13.79 | 11.22 | 9.09 | 7.51 | 6.06 | 4.97 | 25 | 46 | 14 | 11:28
D | -1577 | 12 | 37823 | 15.74 | 13.21 | 13.82 | 11.24 | 9.1 | 7.52 | 6.07 | 4.99 | 25 | 46 | 14 | 11:28
D | -1577 | 13 | 37736 | 15.81 | 13.26 | 13.84 | 11.27 | 9.13 | 7.55 | 6.1 | 5 | 25 | 46 | 14 | 11:28
C | Comment | at | -1577 | ft | Time: | 11:29 | :STA | 1+95 | OFFSET | -5N
D | -2030 | 1 | 36230 | 40.9 | 31.91 | 32.96 | 22.36 | 14.8 | 10.05 | 7.19 | 5.53 | -66 | 46 | 15 | 11:31
D | -2030 | 2 | 12430 | 11.94 | 9.11 | 9.41 | 6.21 | 4.12 | 2.94 | 2.24 | 1.85 | -66 | 46 | 15 | 11:31
D | -2030 | 3 | 12504 | 11.5 | 8.77 | 9.05 | 6.03 | 4.06 | 2.93 | 2.25 | 1.85 | -66 | 46 | 15 | 11:31
D | -2030 | 4 | 12440 | 11.31 | 8.63 | 8.89 | 5.95 | 4.02 | 2.91 | 2.23 | 1.82 | -66 | 46 | 15 | 11:31
D | -2030 | 5 | 12546 | 11.25 | 8.6 | 8.87 | 5.97 | 4.03 | 2.93 | 2.23 | 1.85 | -66 | 46 | 15 | 11:31
D | -2030 | 6 | 24257 | 23.12 | 17.86 | 18.46 | 12.45 | 8.46 | 6.05 | 4.58 | 3.71 | -66 | 46 | 15 | 11:31
D | -2030 | 7 | 24095 | 22.78 | 17.58 | 18.19 | 12.29 | 8.37 | 6.01 | 4.61 | 3.74 | -66 | 46 | 15 | 11:31
D | -2030 | 8 | 24157 | 22.65 | 17.49 | 18.13 | 12.3 | 8.4 | 6.04 | 4.63 | 3.75 | -66 | 46 | 15 | 11:32
D | -2030 | 9 | 24276 | 22.55 | 17.45 | 18.04 | 12.27 | 8.38 | 6.05 | 4.63 | 3.76 | -66 | 46 | 15 | 11:32
D | -2030 | 10 | 36703 | 34.37 | 26.51 | 27.52 | 18.85 | 12.89 | 9.26 | 6.99 | 5.65 | -66 | 46 | 15 | 11:32
D | -2030 | 11 | 36767 | 34.33 | 26.47 | 27.55 | 18.9 | 13.01 | 9.37 | 7.1 | 5.72 | -66 | 46 | 15 | 11:32
D | -2030 | 12 | 36713 | 34.21 | 26.38 | 27.46 | 18.83 | 13.01 | 9.36 | 7.12 | 5.75 | -66 | 46 | 15 | 11:32
D | -2030 | 13 | 36798 | 34.14 | 26.33 | 27.42 | 18.86 | 13.06 | 9.4 | 7.12 | 5.76 | -66 | 46 | 15 | 11:33
C | Comment | at | -2030 | ft | Time: | 11:34 | :STA | 1+50 | OFFSET | -5N
D | -2183 | 1 | 35850 | 42.7 | 32.91 | 34.24 | 23.02 | 14.99 | 10.25 | 7.29 | 5.65 | 11 | 46 | 16 | 11:36
D | -2183 | 2 | 12442 | 12.51 | 9.44 | 9.85 | 6.42 | 4.18 | 3.02 | 2.28 | 1.91 | 11 | 46 | 16 | 11:36
D | -2183 | 3 | 12433 | 11.98 | 9.03 | 9.36 | 6.18 | 4.09 | 2.99 | 2.29 | 1.89 | 11 | 46 | 16 | 11:36
D | -2183 | 4 | 12406 | 11.76 | 8.87 | 9.22 | 6.15 | 4.08 | 2.99 | 2.29 | 1.91 | 11 | 46 | 16 | 11:36
D | -2183 | 5 | 12448 | 11.7 | 8.83 | 9.14 | 6.11 | 4.09 | 2.99 | 2.29 | 1.91 | 11 | 46 | 16 | 11:37
D | -2183 | 6 | 24148 | 24.1 | 18.45 | 19.17 | 12.86 | 8.59 | 6.18 | 4.66 | 3.8 | 11 | 46 | 16 | 11:37
D | -2183 | 7 | 24119 | 23.77 | 18.16 | 18.89 | 12.7 | 8.45 | 6.17 | 4.65 | 3.81 | 11 | 46 | 16 | 11:37
D | -2183 | 8 | 24240 | 23.57 | 18.03 | 18.77 | 12.63 | 8.45 | 6.15 | 4.67 | 3.81 | 11 | 46 | 16 | 11:37
D | -2183 | 9 | 24246 | 23.46 | 17.94 | 18.66 | 12.6 | 8.46 | 6.16 | 4.69 | 3.84 | 11 | 46 | 16 | 11:37
D | -2183 | 10 | 36589 | 35.97 | 27.47 | 28.59 | 19.45 | 13.11 | 9.46 | 7.1 | 5.75 | 11 | 46 | 16 | 11:37
D | -2183 | 11 | 36688 | 35.9 | 27.41 | 28.63 | 19.5 | 13.17 | 9.58 | 7.21 | 5.84 | 11 | 46 | 16 | 11:38
D | -2183 | 12 | 36638 | 35.76 | 27.32 | 28.51 | 19.46 | 13.17 | 9.58 | 7.22 | 5.86 | 11 | 46 | 16 | 11:38
D | -2183 | 13 | 36447 | 35.56 | 27.17 | 28.36 | 19.39 | 13.16 | 9.58 | 7.22 | 5.85 | 11 | 46 | 16 | 11:38
C | Comment | at | -2183 | ft | Time: | 11:40 | :STA | 1+35 | OFFSET | -5N
D | -2638 | 1 | 37486 | 14.52 | 12.41 | 12.6 | 10.4 | 8.44 | 6.89 | 5.62 | 4.64 | 42 | 46 | 17 | 11:42
D | -2638 | 2 | 12735 | 4.86 | 4.13 | 4.19 | 3.44 | 2.84 | 2.32 | 1.92 | 1.62 | 42 | 46 | 17 | 11:42
D | -2638 | 3 | 12563 | 4.72 | 4.04 | 4.12 | 3.38 | 2.78 | 2.28 | 1.89 | 1.59 | 42 | 46 | 17 | 11:42
D | -2638 | 4 | 12706 | 4.74 | 4.03 | 4.11 | 3.38 | 2.78 | 2.29 | 1.89 | 1.59 | 42 | 46 | 17 | 11:42
D | -2638 | 5 | 12768 | 4.79 | 4.07 | 4.14 | 3.42 | 2.81 | 2.3 | 1.91 | 1.62 | 42 | 46 | 17 | 11:42
D | -2638 | 6 | 24913 | 9.41 | 8.06 | 8.22 | 6.7 | 5.5 | 4.52 | 3.75 | 3.11 | 42 | 46 | 17 | 11:43
D | -2638 | 7 | 24847 | 9.36 | 8.01 | 8.19 | 6.68 | 5.48 | 4.52 | 3.74 | 3.12 | 42 | 46 | 17 | 11:43
D | -2638 | 8 | 24907 | 9.4 | 8.04 | 8.19 | 6.72 | 5.51 | 4.55 | 3.76 | 3.14 | 42 | 46 | 17 | 11:43
D | -2638 | 9 | 24990 | 9.4 | 8.03 | 8.21 | 6.71 | 5.52 | 4.57 | 3.77 | 3.15 | 42 | 46 | 17 | 11:43
D | -2638 | 10 | 37820 | 13.98 | 11.9 | 12.16 | 10.01 | 8.16 | 6.76 | 5.56 | 4.63 | 42 | 46 | 17 | 11:43
D | -2638 | 11 | 37801 | 13.96 | 11.89 | 12.16 | 10.02 | 8.18 | 6.77 | 5.59 | 4.65 | 42 | 46 | 17 | 11:44
D | -2638 | 12 | 37965 | 13.97 | 11.93 | 12.18 | 10.04 | 8.2 | 6.8 | 5.6 | 4.66 | 42 | 46 | 17 | 11:44
D | -2638 | 13 | 37922 | 13.93 | 11.88 | 12.15 | 10.02 | 8.18 | 6.8 | 5.59 | 4.66 | 42 | 46 | 17 | 11:44
C | Comment | at | -2638 | ft | Time: | 11:45 | :STA | 0+90 | OFFSET | -5N
D | -2789 | 1 | 37280 | 15.88 | 13.24 | 13.55 | 10.97 | 8.7 | 7.09 | 5.73 | 4.67 | 43 | 46 | 18 | 11:46
D | -2789 | 2 | 12571 | 5.21 | 4.33 | 4.45 | 3.58 | 2.89 | 2.34 | 1.92 | 1.61 | 43 | 46 | 18 | 11:46
D | -2789 | 3 | 12722 | 5.18 | 4.29 | 4.39 | 3.58 | 2.88 | 2.35 | 1.93 | 1.62 | 43 | 46 | 18 | 11:46
D | -2789 | 4 | 12668 | 5.19 | 4.3 | 4.41 | 3.58 | 2.88 | 2.35 | 1.93 | 1.62 | 43 | 46 | 18 | 11:46
D | -2789 | 5 | 12672 | 5.13 | 4.29 | 4.4 | 3.58 | 2.88 | 2.35 | 1.94 | 1.62 | 43 | 46 | 18 | 11:47
D | -2789 | 6 | 25092 | 10.17 | 8.52 | 8.72 | 7.03 | 5.66 | 4.63 | 3.79 | 3.14 | 43 | 46 | 18 | 11:47
D | -2789 | 7 | 24876 | 10.12 | 8.51 | 8.71 | 7.03 | 5.65 | 4.64 | 3.8 | 3.16 | 43 | 46 | 18 | 11:47
D | -2789 | 8 | 24966 | 10.11 | 8.47 | 8.69 | 7.02 | 5.63 | 4.63 | 3.78 | 3.14 | 43 | 46 | 18 | 11:47
D | -2789 | 9 | 24887 | 10.13 | 8.51 | 8.73 | 7.06 | 5.66 | 4.65 | 3.81 | 3.16 | 43 | 46 | 18 | 11:47
D | -2789 | 10 | 37762 | 15.15 | 12.65 | 13.01 | 10.55 | 8.42 | 6.94 | 5.66 | 4.67 | 43 | 46 | 18 | 11:47
D | -2789 | 11 | 37991 | 15.07 | 12.62 | 12.97 | 10.53 | 8.41 | 6.97 | 5.66 | 4.67 | 43 | 46 | 18 | 11:48
D | -2789 | 12 | 37915 | 15.04 | 12.57 | 12.93 | 10.5 | 8.43 | 6.96 | 5.66 | 4.67 | 43 | 46 | 18 | 11:48
D | -2789 | 13 | 37871 | 15.03 | 12.59 | 12.97 | 10.51 | 8.44 | 6.97 | 5.68 | 4.68 | 43 | 46 | 18 | 11:48
C | Comment | at | -2789 | ft | Time: | 11:50 | :STA | 0+75 | OFFSET | -5N
D | -3244 | 1 | 37263 | 14.79 | 12.66 | 12.87 | 10.54 | 8.44 | 6.94 | 5.62 | 4.63 | -47 | 46 | 19 | 11:52
D | -3244 | 2 | 12687 | 4.87 | 4.15 | 4.25 | 3.47 | 2.82 | 2.32 | 1.91 | 1.61 | -47 | 46 | 19 | 11:52
D | -3244 | 3 | 12741 | 4.84 | 4.1 | 4.2 | 3.45 | 2.83 | 2.31 | 1.92 | 1.61 | -47 | 46 | 19 | 11:52
D | -3244 | 4 | 12839 | 4.85 | 4.12 | 4.21 | 3.48 | 2.84 | 2.33 | 1.93 | 1.61 | -47 | 46 | 19 | 11:52
D | -3244 | 5 | 12659 | 4.82 | 4.12 | 4.22 | 3.47 | 2.84 | 2.32 | 1.92 | 1.6 | -47 | 46 | 19 | 11:53
D | -3244 | 6 | 25016 | 9.59 | 8.23 | 8.43 | 6.87 | 5.54 | 4.58 | 3.77 | 3.14 | -47 | 46 | 19 | 11:53
D | -3244 | 7 | 24811 | 9.57 | 8.2 | 8.41 | 6.84 | 5.55 | 4.58 | 3.77 | 3.15 | -47 | 46 | 19 | 11:53
D | -3244 | 8 | 24804 | 9.57 | 8.22 | 8.43 | 6.86 | 5.56 | 4.62 | 3.8 | 3.16 | -47 | 46 | 19 | 11:53
D | -3244 | 9 | 24924 | 9.58 | 8.2 | 8.41 | 6.86 | 5.55 | 4.6 | 3.79 | 3.15 | -47 | 46 | 19 | 11:53
D | -3244 | 10 | 37833 | 14.34 | 12.25 | 12.52 | 10.26 | 8.28 | 6.87 | 5.62 | 4.67 | -47 | 46 | 19 | 11:53
D | -3244 | 11 | 37706 | 14.25 | 12.2 | 12.46 | 10.24 | 8.26 | 6.9 | 5.63 | 4.66 | -47 | 46 | 19 | 11:54
D | -3244 | 12 | 37891 | 14.25 | 12.21 | 12.47 | 10.24 | 8.27 | 6.88 | 5.65 | 4.69 | -47 | 46 | 19 | 11:54
D | -3244 | 13 | 37795 | 14.26 | 12.19 | 12.49 | 10.26 | 8.28 | 6.9 | 5.66 | 4.69 | -47 | 46 | 19 | 11:54
C | Comment | at | -3244 | ft | Time: | 11:55 | :STA | 0+30 | OFFSET-5N
D | -3395 | 1 | 37279 | 14.84 | 12.66 | 12.93 | 10.65 | 8.54 | 7 | 5.64 | 4.61 | -8 | 46 | 20 | 11:57
D | -3395 | 2 | 12498 | 4.87 | 4.13 | 4.24 | 3.49 | 2.85 | 2.34 | 1.9 | 1.59 | -8 | 46 | 20 | 11:57
D | -3395 | 3 | 12522 | 4.84 | 4.11 | 4.22 | 3.48 | 2.83 | 2.34 | 1.9 | 1.6 | -8 | 46 | 20 | 11:57
D | -3395 | 4 | 12703 | 4.83 | 4.1 | 4.24 | 3.5 | 2.84 | 2.33 | 1.9 | 1.59 | -8 | 46 | 20 | 11:57
D | -3395 | 5 | 12631 | 4.86 | 4.12 | 4.22 | 3.5 | 2.85 | 2.33 | 1.9 | 1.6 | -8 | 46 | 20 | 11:57
D | -3395 | 6 | 24977 | 9.61 | 8.23 | 8.44 | 6.91 | 5.6 | 4.62 | 3.76 | 3.12 | -8 | 46 | 20 | 11:57
D | -3395 | 7 | 25033 | 9.59 | 8.23 | 8.44 | 6.89 | 5.59 | 4.61 | 3.75 | 3.11 | -8 | 46 | 20 | 11:57
D | -3395 | 8 | 24988 | 9.58 | 8.22 | 8.41 | 6.89 | 5.6 | 4.62 | 3.76 | 3.11 | -8 | 46 | 20 | 11:58
D | -3395 | 9 | 24990 | 9.56 | 8.19 | 8.43 | 6.9 | 5.59 | 4.62 | 3.75 | 3.11 | -8 | 46 | 20 | 11:58
D | -3395 | 10 | 37806 | 14.35 | 12.2 | 12.52 | 10.31 | 8.31 | 6.87 | 5.59 | 4.6 | -8 | 46 | 20 | 11:58
D | -3395 | 11 | 37835 | 14.27 | 12.18 | 12.51 | 10.29 | 8.31 | 6.88 | 5.6 | 4.61 | -8 | 46 | 20 | 11:58
D | -3395 | 12 | 37842 | 14.26 | 12.15 | 12.5 | 10.28 | 8.32 | 6.88 | 5.61 | 4.62 | -8 | 46 | 20 | 11:58
D | -3395 | 13 | 37750 | 14.26 | 12.12 | 12.48 | 10.29 | 8.32 | 6.88 | 5.61 | 4.62 | -8 | 46 | 20 | 11:59
C | Comment | at | -3395 | ft | Time: | 12:00 | :STA | 0+15 | OFFSET | -5N
D | -1393 | 1 | 35637 | 42.45 | 32.22 | 33.73 | 22.27 | 14.39 | 9.72 | 6.83 | 5.2 | -56 | 45 | 21 | 12:03
D | -1393 | 2 | 12338 | 11.9 | 8.74 | 9.14 | 5.83 | 3.83 | 2.74 | 2.09 | 1.73 | -56 | 45 | 21 | 12:03
D | -1393 | 3 | 12358 | 11.28 | 8.29 | 8.64 | 5.59 | 3.72 | 2.72 | 2.08 | 1.74 | -56 | 45 | 21 | 12:03
D | -1393 | 4 | 12459 | 11.06 | 8.16 | 8.49 | 5.52 | 3.71 | 2.71 | 2.08 | 1.73 | -56 | 45 | 21 | 12:04
D | -1393 | 5 | 12433 | 10.94 | 8.07 | 8.39 | 5.49 | 3.68 | 2.7 | 2.07 | 1.74 | -56 | 45 | 21 | 12:04
D | -1393 | 6 | 24067 | 23.21 | 17.35 | 18.17 | 11.94 | 7.95 | 5.74 | 4.32 | 3.5 | -56 | 45 | 21 | 12:04
D | -1393 | 7 | 24397 | 22.85 | 17.09 | 17.9 | 11.8 | 7.91 | 5.73 | 4.35 | 3.53 | -56 | 45 | 21 | 12:04
D | -1393 | 8 | 24253 | 22.56 | 16.83 | 17.67 | 11.65 | 7.85 | 5.7 | 4.34 | 3.54 | -56 | 45 | 21 | 12:04
D | -1393 | 9 | 24332 | 22.46 | 16.79 | 17.58 | 11.63 | 7.83 | 5.7 | 4.34 | 3.52 | -56 | 45 | 21 | 12:04
D | -1393 | 10 | 36633 | 34.88 | 26.15 | 27.5 | 18.3 | 12.29 | 8.85 | 6.63 | 5.33 | -56 | 45 | 21 | 12:04
D | -1393 | 11 | 36847 | 34.56 | 25.9 | 27.27 | 18.19 | 12.26 | 8.85 | 6.67 | 5.35 | -56 | 45 | 21 | 12:05
D | -1393 | 12 | 36490 | 34.32 | 25.72 | 27.08 | 18.12 | 12.24 | 8.87 | 6.68 | 5.36 | -56 | 45 | 21 | 12:05
D | -1393 | 13 | 36626 | 34.22 | 25.65 | 27.06 | 18.13 | 12.25 | 8.91 | 6.71 | 5.39 | -56 | 45 | 21 | 12:05
C | Comment | at | -1393 | ft | Time: | 12:06 | :STA | 2+10 | OFFSET | 25S
D | -1544 | 1 | 35822 | 40.75 | 31.94 | 32.93 | 22.33 | 14.55 | 9.9 | 7.02 | 5.3 | 41 | -720 | 22 | 12:07
D | -1544 | 2 | 12305 | 11.39 | 8.71 | 8.99 | 5.89 | 3.88 | 2.78 | 2.12 | 1.74 | 41 | -720 | 22 | 12:07
D | -1544 | 3 | 12383 | 10.84 | 8.27 | 8.5 | 5.63 | 3.77 | 2.73 | 2.11 | 1.75 | 41 | -720 | 22 | 12:07
D | -1544 | 4 | 12490 | 10.72 | 8.18 | 8.39 | 5.61 | 3.77 | 2.75 | 2.13 | 1.77 | 41 | -720 | 22 | 12:07
D | -1544 | 5 | 12415 | 10.59 | 8.08 | 8.32 | 5.56 | 3.77 | 2.74 | 2.13 | 1.76 | 41 | -720 | 22 | 12:07
D | -1544 | 6 | 24288 | 22.41 | 17.34 | 17.94 | 12.02 | 8.04 | 5.8 | 4.4 | 3.53 | 41 | -720 | 22 | 12:08
D | -1544 | 7 | 24239 | 21.98 | 17 | 17.59 | 11.84 | 7.97 | 5.78 | 4.42 | 3.57 | 41 | -720 | 22 | 12:08
D | -1544 | 8 | 24314 | 21.85 | 16.89 | 17.48 | 11.8 | 7.95 | 5.8 | 4.43 | 3.58 | 41 | -720 | 22 | 12:08
D | -1544 | 9 | 24306 | 21.67 | 16.81 | 17.35 | 11.73 | 7.94 | 5.79 | 4.42 | 3.56 | 41 | -720 | 22 | 12:08
D | -1544 | 10 | 36645 | 33.57 | 26.03 | 26.93 | 18.37 | 12.39 | 8.91 | 6.71 | 5.32 | 41 | -720 | 22 | 12:08
D | -1544 | 11 | 36777 | 33.38 | 25.87 | 26.79 | 18.3 | 12.36 | 8.93 | 6.76 | 5.35 | 41 | -720 | 22 | 12:08
D | -1544 | 12 | 36615 | 33.13 | 25.67 | 26.62 | 18.21 | 12.35 | 8.93 | 6.76 | 5.38 | 41 | -720 | 22 | 12:09
D | -1544 | 13 | 36690 | 33 | 25.54 | 26.54 | 18.18 | 12.36 | 8.96 | 6.78 | 5.38 | 41 | -720 | 22 | 12:09
C | Comment | at | -1544 | ft | Time: | 12:10 | :STA | 1+95 | OFFSET | 25S
D | -1999 | 1 | 35782 | 43.02 | 33.25 | 34.51 | 23.22 | 15.43 | 10.34 | 7.23 | 5.39 | 36 | 46 | 23 | 12:12
D | -1999 | 2 | 12338 | 12.1 | 9.1 | 9.45 | 6.16 | 4.08 | 2.87 | 2.16 | 1.76 | 36 | 46 | 23 | 12:12
D | -1999 | 3 | 12282 | 11.49 | 8.64 | 8.92 | 5.89 | 3.95 | 2.84 | 2.17 | 1.77 | 36 | 46 | 23 | 12:12
D | -1999 | 4 | 12407 | 11.36 | 8.54 | 8.84 | 5.87 | 3.96 | 2.85 | 2.19 | 1.78 | 36 | 46 | 23 | 12:12
D | -1999 | 5 | 12349 | 11.16 | 8.42 | 8.69 | 5.8 | 3.93 | 2.84 | 2.18 | 1.77 | 36 | 46 | 23 | 12:12
D | -1999 | 6 | 24197 | 23.59 | 18 | 18.73 | 12.52 | 8.49 | 6.01 | 4.52 | 3.59 | 36 | 46 | 23 | 12:12
D | -1999 | 7 | 24274 | 23.22 | 17.67 | 18.46 | 12.35 | 8.41 | 6.02 | 4.53 | 3.63 | 36 | 46 | 23 | 12:12
D | -1999 | 8 | 24129 | 22.86 | 17.44 | 18.17 | 12.19 | 8.28 | 5.97 | 4.51 | 3.61 | 36 | 46 | 23 | 12:13
D | -1999 | 9 | 24257 | 22.84 | 17.43 | 18.16 | 12.23 | 8.38 | 6.01 | 4.53 | 3.64 | 36 | 46 | 23 | 12:13
D | -1999 | 10 | 36575 | 35.26 | 26.88 | 28.09 | 19.07 | 13 | 9.28 | 6.92 | 5.44 | 36 | 46 | 23 | 12:13
D | -1999 | 11 | 36670 | 35.06 | 26.73 | 28.06 | 19.07 | 13.17 | 9.35 | 6.98 | 5.5 | 36 | 46 | 23 | 12:13
D | -1999 | 12 | 36745 | 34.95 | 26.64 | 27.97 | 19.06 | 13.15 | 9.4 | 7.04 | 5.55 | 36 | 46 | 23 | 12:13
D | -1999 | 13 | 36736 | 34.76 | 26.5 | 27.88 | 19.03 | 13.19 | 9.41 | 7.04 | 5.54 | 36 | 46 | 23 | 12:14
C | Comment | at | -1999 | ft | Time: | 12:15 | :STA | 1+50 | OFFSET | 25S
D | -2150 | 1 | 35600 | 45.75 | 34.77 | 36.38 | 24.19 | 15.63 | 10.67 | 7.43 | 5.59 | 38 | -710 | 24 | 12:16
D | -2150 | 2 | 12272 | 13.12 | 9.68 | 10.12 | 6.49 | 4.19 | 2.98 | 2.23 | 1.8 | 38 | -710 | 24 | 12:16
D | -2150 | 3 | 12288 | 12.37 | 9.12 | 9.5 | 6.15 | 4.02 | 2.92 | 2.21 | 1.8 | 38 | -710 | 24 | 12:16
D | -2150 | 4 | 12394 | 12.16 | 8.96 | 9.33 | 6.07 | 4.01 | 2.92 | 2.22 | 1.8 | 38 | -710 | 24 | 12:16
D | -2150 | 5 | 12240 | 12 | 8.89 | 9.22 | 6.01 | 3.99 | 2.91 | 2.21 | 1.8 | 38 | -710 | 24 | 12:16
D | -2150 | 6 | 23932 | 25.16 | 18.87 | 19.74 | 12.99 | 8.62 | 6.2 | 4.61 | 3.66 | 38 | -710 | 24 | 12:16
D | -2150 | 7 | 24015 | 24.74 | 18.53 | 19.42 | 12.82 | 8.51 | 6.18 | 4.62 | 3.69 | 38 | -710 | 24 | 12:16
D | -2150 | 8 | 24207 | 24.54 | 18.37 | 19.24 | 12.75 | 8.48 | 6.19 | 4.63 | 3.7 | 38 | -710 | 24 | 12:17
D | -2150 | 9 | 24048 | 24.35 | 18.24 | 19.11 | 12.66 | 8.46 | 6.16 | 4.63 | 3.69 | 38 | -710 | 24 | 12:17
D | -2150 | 10 | 36391 | 37.49 | 28.12 | 29.54 | 19.73 | 13.2 | 9.55 | 7.05 | 5.56 | 38 | -710 | 24 | 12:17
D | -2150 | 11 | 36440 | 37.3 | 27.96 | 29.41 | 19.66 | 13.27 | 9.59 | 7.14 | 5.62 | 38 | -710 | 24 | 12:17
D | -2150 | 12 | 36690 | 37.19 | 27.85 | 29.42 | 19.72 | 13.38 | 9.68 | 7.19 | 5.68 | 38 | -710 | 24 | 12:17
D | -2150 | 13 | 36471 | 36.9 | 27.64 | 29.14 | 19.56 | 13.26 | 9.64 | 7.17 | 5.67 | 38 | -710 | 24 | 12:18
C | Comment | at | -2150 | ft | Time: | 12:19 | :STA | 1+35 | OFFSET | 25S
D | -2605 | 1 | 36988 | 19.87 | 16.71 | 17.05 | 13.35 | 10.29 | 8.06 | 6.3 | 5.07 | 47 | -91 | 25 | 12:20
D | -2605 | 2 | 12635 | 6.18 | 5.14 | 5.25 | 4.07 | 3.21 | 2.54 | 2.04 | 1.7 | 47 | -91 | 25 | 12:20
D | -2605 | 3 | 12629 | 6.08 | 5.06 | 5.17 | 4.04 | 3.19 | 2.53 | 2.03 | 1.71 | 47 | -91 | 25 | 12:20
D | -2605 | 4 | 12682 | 6.08 | 5.06 | 5.14 | 4.05 | 3.18 | 2.55 | 2.05 | 1.72 | 47 | -91 | 25 | 12:20
D | -2605 | 5 | 12671 | 6.04 | 5.02 | 5.12 | 4.02 | 3.17 | 2.53 | 2.03 | 1.72 | 47 | -91 | 25 | 12:20
D | -2605 | 6 | 24928 | 12.19 | 10.25 | 10.5 | 8.16 | 6.42 | 5.12 | 4.1 | 3.39 | 47 | -91 | 25 | 12:20
D | -2605 | 7 | 24661 | 12.08 | 10.14 | 10.41 | 8.11 | 6.38 | 5.1 | 4.1 | 3.38 | 47 | -91 | 25 | 12:21
D | -2605 | 8 | 24865 | 12.11 | 10.16 | 10.41 | 8.15 | 6.41 | 5.13 | 4.13 | 3.41 | 47 | -91 | 25 | 12:21
D | -2605 | 9 | 24769 | 12.06 | 10.14 | 10.39 | 8.11 | 6.39 | 5.12 | 4.11 | 3.41 | 47 | -91 | 25 | 12:21
D | -2605 | 10 | 37530 | 18.29 | 15.36 | 15.72 | 12.35 | 9.64 | 7.72 | 6.15 | 5.04 | 47 | -91 | 25 | 12:21
D | -2605 | 11 | 37799 | 18.25 | 15.28 | 15.7 | 12.32 | 9.63 | 7.72 | 6.17 | 5.06 | 47 | -91 | 25 | 12:21
D | -2605 | 12 | 37501 | 18.09 | 15.16 | 15.54 | 12.23 | 9.58 | 7.7 | 6.14 | 5.04 | 47 | -91 | 25 | 12:22
D | -2605 | 13 | 37564 | 18.07 | 15.14 | 15.53 | 12.23 | 9.58 | 7.7 | 6.15 | 5.03 | 47 | -91 | 25 | 12:22
C | Comment | at | -2605 | ft | Time: | 12:23 | :STA | 0+90 | OFFSET | 25S
D | -2758 | 1 | 36878 | 21.19 | 17.73 | 18.13 | 13.91 | 10.48 | 8.2 | 6.36 | 5.08 | 20 | -402 | 26 | 12:24
D | -2758 | 2 | 12627 | 6.55 | 5.43 | 5.56 | 4.24 | 3.26 | 2.58 | 2.05 | 1.69 | 20 | -402 | 26 | 12:24
D | -2758 | 3 | 12554 | 6.51 | 5.35 | 5.49 | 4.2 | 3.24 | 2.58 | 2.06 | 1.7 | 20 | -402 | 26 | 12:24
D | -2758 | 4 | 12606 | 6.43 | 5.32 | 5.43 | 4.2 | 3.24 | 2.58 | 2.06 | 1.7 | 20 | -402 | 26 | 12:24
D | -2758 | 5 | 12556 | 6.45 | 5.3 | 5.42 | 4.19 | 3.24 | 2.58 | 2.06 | 1.71 | 20 | -402 | 26 | 12:24
D | -2758 | 6 | 24777 | 12.94 | 10.78 | 11.07 | 8.48 | 6.51 | 5.19 | 4.13 | 3.39 | 20 | -402 | 26 | 12:24
D | -2758 | 7 | 24643 | 12.85 | 10.71 | 11.01 | 8.47 | 6.52 | 5.21 | 4.13 | 3.41 | 20 | -402 | 26 | 12:24
D | -2758 | 8 | 24820 | 12.78 | 10.69 | 10.97 | 8.44 | 6.51 | 5.22 | 4.14 | 3.41 | 20 | -402 | 26 | 12:25
D | -2758 | 9 | 24708 | 12.79 | 10.68 | 10.99 | 8.45 | 6.51 | 5.21 | 4.14 | 3.41 | 20 | -402 | 26 | 12:25
D | -2758 | 10 | 37631 | 19.43 | 16.32 | 16.6 | 12.87 | 9.81 | 7.85 | 6.22 | 5.07 | 20 | -402 | 26 | 12:25
D | -2758 | 11 | 37562 | 19.31 | 16.19 | 16.51 | 12.79 | 9.79 | 7.84 | 6.23 | 5.08 | 20 | -402 | 26 | 12:25
D | -2758 | 12 | 37582 | 19.2 | 16.1 | 16.44 | 12.76 | 9.75 | 7.83 | 6.22 | 5.07 | 20 | -402 | 26 | 12:25
D | -2758 | 13 | 37575 | 19.19 | 16.07 | 16.41 | 12.74 | 9.75 | 7.83 | 6.23 | 5.08 | 20 | -402 | 26 | 12:26
C | Comment | at | -2758 | ft | Time: | 12:28 | :STA | 0+75 | OFFSET | 25S
D | -1387 | 1 | 35675 | 40.9 | 30.9 | 31.98 | 21.22 | 13.95 | 9.51 | 6.85 | 5.29 | -28 | 46 | 1 | 12:32
D | -1387 | 2 | 12230 | 12.24 | 9.09 | 9.38 | 6.09 | 3.99 | 2.86 | 2.19 | 1.79 | -28 | 46 | 1 | 12:32
D | -1387 | 3 | 12280 | 11.95 | 8.91 | 9.17 | 5.98 | 3.99 | 2.89 | 2.22 | 1.83 | -28 | 46 | 1 | 12:33
D | -1387 | 4 | 12248 | 11.8 | 8.8 | 9.05 | 5.96 | 3.96 | 2.89 | 2.2 | 1.82 | -28 | 46 | 1 | 12:33
D | -1387 | 5 | 12300 | 11.71 | 8.76 | 9.01 | 5.96 | 3.98 | 2.89 | 2.22 | 1.83 | -28 | 46 | 1 | 12:33
D | -1387 | 6 | 24010 | 24.1 | 18.17 | 18.79 | 12.5 | 8.39 | 6.01 | 4.57 | 3.69 | -28 | 46 | 1 | 12:33
D | -1387 | 7 | 24206 | 23.79 | 17.97 | 18.58 | 12.41 | 8.32 | 6.01 | 4.6 | 3.71 | -28 | 46 | 1 | 12:33
D | -1387 | 8 | 24046 | 23.71 | 17.88 | 18.52 | 12.39 | 8.36 | 6.01 | 4.61 | 3.71 | -28 | 46 | 1 | 12:33
D | -1387 | 9 | 24147 | 23.61 | 17.82 | 18.45 | 12.39 | 8.35 | 6.02 | 4.61 | 3.72 | -28 | 46 | 1 | 12:33
D | -1387 | 10 | 36631 | 35.59 | 26.85 | 27.89 | 18.83 | 12.76 | 9.21 | 6.98 | 5.6 | -28 | 46 | 1 | 12:34
D | -1387 | 11 | 36608 | 35.66 | 26.86 | 27.99 | 18.93 | 12.92 | 9.31 | 7.1 | 5.68 | -28 | 46 | 1 | 12:34
D | -1387 | 12 | 36644 | 35.49 | 26.79 | 27.83 | 18.89 | 12.89 | 9.34 | 7.1 | 5.7 | -28 | 46 | 1 | 12:34
D | -1387 | 13 | 36453 | 35.37 | 26.71 | 27.77 | 18.9 | 12.98 | 9.38 | 7.14 | 5.73 | -28 | 46 | 1 | 12:34
C | Comment | at | -1387 | ft | Time: | 12:35 | :STA | 2+10 | OFFSET | 15S
D | -1538 | 1 | 35888 | 39.68 | 30.14 | 31.42 | 20.97 | 13.75 | 9.51 | 6.85 | 5.38 | -25 | -145 | 2 | 12:37
D | -1538 | 2 | 12293 | 11.9 | 8.93 | 9.21 | 6.03 | 4.03 | 2.88 | 2.19 | 1.84 | -25 | -145 | 2 | 12:37
D | -1538 | 3 | 12324 | 11.54 | 8.65 | 8.92 | 5.9 | 3.97 | 2.87 | 2.2 | 1.84 | -25 | -145 | 2 | 12:37
D | -1538 | 4 | 12350 | 11.39 | 8.55 | 8.82 | 5.84 | 3.96 | 2.87 | 2.2 | 1.82 | -25 | -145 | 2 | 12:37
D | -1538 | 5 | 12394 | 11.33 | 8.52 | 8.77 | 5.84 | 3.96 | 2.88 | 2.21 | 1.84 | -25 | -145 | 2 | 12:37
D | -1538 | 6 | 24145 | 23.32 | 17.77 | 18.45 | 12.31 | 8.26 | 6 | 4.56 | 3.72 | -25 | -145 | 2 | 12:37
D | -1538 | 7 | 24113 | 23.11 | 17.61 | 18.3 | 12.25 | 8.32 | 6.02 | 4.6 | 3.75 | -25 | -145 | 2 | 12:37
D | -1538 | 8 | 24277 | 22.9 | 17.49 | 18.15 | 12.17 | 8.27 | 6 | 4.59 | 3.75 | -25 | -145 | 2 | 12:38
D | -1538 | 9 | 24170 | 22.87 | 17.49 | 18.16 | 12.22 | 8.32 | 6.05 | 4.61 | 3.77 | -25 | -145 | 2 | 12:38
D | -1538 | 10 | 36643 | 34.39 | 26.2 | 27.36 | 18.56 | 12.66 | 9.21 | 6.93 | 5.63 | -25 | -145 | 2 | 12:38
D | -1538 | 11 | 36637 | 34.43 | 26.24 | 27.46 | 18.68 | 12.8 | 9.32 | 7.04 | 5.7 | -25 | -145 | 2 | 12:38
D | -1538 | 12 | 36498 | 34.22 | 26.11 | 27.37 | 18.66 | 12.77 | 9.34 | 7.06 | 5.72 | -25 | -145 | 2 | 12:38
D | -1538 | 13 | 36557 | 34.15 | 26.07 | 27.37 | 18.68 | 12.83 | 9.38 | 7.1 | 5.75 | -25 | -145 | 2 | 12:39
C | Comment | at | -1538 | ft | Time: | 12:40 | :STA | 1+95 | OFFSET | 15S
D | -1992 | 1 | 35405 | 43.85 | 32.42 | 34.09 | 22.13 | 14.04 | 9.53 | 6.79 | 5.37 | 33 | -624 | 3 | 12:41
D | -1992 | 2 | 12237 | 13.14 | 9.53 | 10.01 | 6.34 | 4.08 | 2.9 | 2.21 | 1.85 | 33 | -624 | 3 | 12:41
D | -1992 | 3 | 12213 | 12.74 | 9.23 | 9.69 | 6.2 | 4.02 | 2.9 | 2.22 | 1.84 | 33 | -624 | 3 | 12:41
D | -1992 | 4 | 12343 | 12.62 | 9.15 | 9.6 | 6.18 | 4.04 | 2.92 | 2.22 | 1.86 | 33 | -624 | 3 | 12:41
D | -1992 | 5 | 12227 | 12.49 | 9.07 | 9.54 | 6.16 | 4.04 | 2.92 | 2.23 | 1.85 | 33 | -624 | 3 | 12:41
D | -1992 | 6 | 24049 | 25.66 | 18.89 | 19.92 | 12.97 | 8.47 | 6.08 | 4.58 | 3.76 | 33 | -624 | 3 | 12:41
D | -1992 | 7 | 24044 | 25.31 | 18.67 | 19.71 | 12.89 | 8.5 | 6.09 | 4.62 | 3.78 | 33 | -624 | 3 | 12:41
D | -1992 | 8 | 24179 | 25.2 | 18.6 | 19.63 | 12.89 | 8.53 | 6.09 | 4.64 | 3.8 | 33 | -624 | 3 | 12:42
D | -1992 | 9 | 24178 | 25.09 | 18.52 | 19.58 | 12.88 | 8.51 | 6.11 | 4.66 | 3.83 | 33 | -624 | 3 | 12:42
D | -1992 | 10 | 36199 | 37.69 | 27.78 | 29.42 | 19.52 | 12.93 | 9.31 | 6.99 | 5.69 | 33 | -624 | 3 | 12:42
D | -1992 | 11 | 36450 | 37.76 | 27.83 | 29.56 | 19.66 | 13.08 | 9.43 | 7.09 | 5.79 | 33 | -624 | 3 | 12:42
D | -1992 | 12 | 36441 | 37.72 | 27.82 | 29.59 | 19.75 | 13.18 | 9.52 | 7.16 | 5.82 | 33 | -624 | 3 | 12:42
D | -1992 | 13 | 36408 | 37.51 | 27.7 | 29.5 | 19.71 | 13.15 | 9.53 | 7.18 | 5.85 | 33 | -624 | 3 | 12:43
C | Comment | at | -1992 | ft | Time: | 12:44 | :STA | 1+50 | OFFSET | 15S
D | -2143 | 1 | 35557 | 43.38 | 32.51 | 34.13 | 22.42 | 14.61 | 9.76 | 7.09 | 5.56 | -128 | -439 | 4 | 12:45
D | -2143 | 2 | 12195 | 12.94 | 9.55 | 9.96 | 6.4 | 4.16 | 2.94 | 2.25 | 1.85 | -128 | -439 | 4 | 12:45
D | -2143 | 3 | 12326 | 12.62 | 9.28 | 9.7 | 6.28 | 4.14 | 2.96 | 2.27 | 1.88 | -128 | -439 | 4 | 12:45
D | -2143 | 4 | 12301 | 12.46 | 9.18 | 9.59 | 6.24 | 4.14 | 2.97 | 2.29 | 1.89 | -128 | -439 | 4 | 12:45
D | -2143 | 5 | 12324 | 12.34 | 9.11 | 9.5 | 6.21 | 4.14 | 2.97 | 2.29 | 1.9 | -128 | -439 | 4 | 12:45
D | -2143 | 6 | 24030 | 25.34 | 18.96 | 19.91 | 13.14 | 8.75 | 6.17 | 4.7 | 3.82 | -128 | -439 | 4 | 12:46
D | -2143 | 7 | 24039 | 25.06 | 18.74 | 19.7 | 13.06 | 8.77 | 6.19 | 4.73 | 3.84 | -128 | -439 | 4 | 12:46
D | -2143 | 8 | 24056 | 24.96 | 18.67 | 19.65 | 13.05 | 8.79 | 6.22 | 4.77 | 3.85 | -128 | -439 | 4 | 12:46
D | -2143 | 9 | 24048 | 24.83 | 18.57 | 19.55 | 13.04 | 8.79 | 6.22 | 4.77 | 3.87 | -128 | -439 | 4 | 12:46
D | -2143 | 10 | 36487 | 37.34 | 27.99 | 29.51 | 19.79 | 13.37 | 9.45 | 7.17 | 5.79 | -128 | -439 | 4 | 12:46
D | -2143 | 11 | 36380 | 37.38 | 28.04 | 29.64 | 19.95 | 13.52 | 9.58 | 7.28 | 5.88 | -128 | -439 | 4 | 12:46
D | -2143 | 12 | 36541 | 37.21 | 27.92 | 29.51 | 19.92 | 13.53 | 9.6 | 7.31 | 5.91 | -128 | -439 | 4 | 12:47
D | -2143 | 13 | 36397 | 37.1 | 27.85 | 29.44 | 19.89 | 13.56 | 9.62 | 7.34 | 5.92 | -128 | -439 | 4 | 12:47
C | Comment | at | -2143 | ft | Time: | 12:48 | :STA | 1+35 | OFFSET | 15S
D | -2598 | 1 | 37235 | 19.24 | 16.22 | 16.48 | 12.91 | 9.98 | 7.85 | 6.24 | 5.06 | 1 | 1001 | 5 | 12:49
D | -2598 | 2 | 12582 | 6.22 | 5.2 | 5.29 | 4.14 | 3.23 | 2.55 | 2.06 | 1.71 | 1 | 1001 | 5 | 12:49
D | -2598 | 3 | 12590 | 6.19 | 5.18 | 5.28 | 4.13 | 3.23 | 2.55 | 2.08 | 1.74 | 1 | 1001 | 5 | 12:49
D | -2598 | 4 | 12658 | 6.2 | 5.16 | 5.24 | 4.11 | 3.22 | 2.56 | 2.07 | 1.72 | 1 | 1001 | 5 | 12:49
D | -2598 | 5 | 12601 | 6.19 | 5.17 | 5.28 | 4.14 | 3.23 | 2.58 | 2.07 | 1.73 | 1 | 1001 | 5 | 12:50
D | -2598 | 6 | 24781 | 12.24 | 10.35 | 10.61 | 8.27 | 6.44 | 5.15 | 4.17 | 3.43 | 1 | 1001 | 5 | 12:50
D | -2598 | 7 | 24690 | 12.21 | 10.33 | 10.58 | 8.27 | 6.44 | 5.15 | 4.18 | 3.44 | 1 | 1001 | 5 | 12:50
D | -2598 | 8 | 24717 | 12.19 | 10.34 | 10.57 | 8.28 | 6.46 | 5.15 | 4.21 | 3.45 | 1 | 1001 | 5 | 12:50
D | -2598 | 9 | 24792 | 12.19 | 10.35 | 10.56 | 8.27 | 6.47 | 5.17 | 4.21 | 3.45 | 1 | 1001 | 5 | 12:50
D | -2598 | 10 | 37465 | 18.26 | 15.37 | 15.75 | 12.37 | 9.6 | 7.75 | 6.25 | 5.11 | 1 | 1001 | 5 | 12:50
D | -2598 | 11 | 37527 | 18.27 | 15.37 | 15.76 | 12.39 | 9.64 | 7.78 | 6.3 | 5.16 | 1 | 1001 | 5 | 12:51
D | -2598 | 12 | 37626 | 18.2 | 15.34 | 15.75 | 12.38 | 9.63 | 7.79 | 6.28 | 5.15 | 1 | 1001 | 5 | 12:51
D | -2598 | 13 | 37711 | 18.26 | 15.38 | 15.78 | 12.42 | 9.68 | 7.81 | 6.33 | 5.18 | 1 | 1001 | 5 | 12:51
C | Comment | at | -2598 | ft | Time: | 12:52 | :STA | 0+90 | OFFSET | 15S
D | -2749 | 1 | 37074 | 19.93 | 16.71 | 17.04 | 13.24 | 10.25 | 7.96 | 6.3 | 5.06 | 31 | -373 | 6 | 12:53
D | -2749 | 2 | 12503 | 6.51 | 5.4 | 5.55 | 4.27 | 3.33 | 2.6 | 2.09 | 1.72 | 31 | -373 | 6 | 12:53
D | -2749 | 3 | 12633 | 6.44 | 5.33 | 5.46 | 4.23 | 3.3 | 2.6 | 2.08 | 1.73 | 31 | -373 | 6 | 12:53
D | -2749 | 4 | 12565 | 6.41 | 5.32 | 5.44 | 4.25 | 3.31 | 2.61 | 2.09 | 1.74 | 31 | -373 | 6 | 12:53
D | -2749 | 5 | 12598 | 6.36 | 5.27 | 5.41 | 4.2 | 3.27 | 2.58 | 2.07 | 1.72 | 31 | -373 | 6 | 12:53
D | -2749 | 6 | 24709 | 12.7 | 10.66 | 10.95 | 8.48 | 6.56 | 5.22 | 4.2 | 3.43 | 31 | -373 | 6 | 12:54
D | -2749 | 7 | 24594 | 12.64 | 10.63 | 10.94 | 8.47 | 6.58 | 5.23 | 4.2 | 3.43 | 31 | -373 | 6 | 12:54
D | -2749 | 8 | 24722 | 12.67 | 10.64 | 10.93 | 8.48 | 6.61 | 5.24 | 4.24 | 3.45 | 31 | -373 | 6 | 12:54
D | -2749 | 9 | 24894 | 12.64 | 10.61 | 10.89 | 8.46 | 6.58 | 5.22 | 4.23 | 3.44 | 31 | -373 | 6 | 12:54
D | -2749 | 10 | 37246 | 18.9 | 15.81 | 16.22 | 12.68 | 9.83 | 7.82 | 6.29 | 5.12 | 31 | -373 | 6 | 12:54
D | -2749 | 11 | 37466 | 18.9 | 15.81 | 16.29 | 12.71 | 9.91 | 7.86 | 6.34 | 5.17 | 31 | -373 | 6 | 12:54
D | -2749 | 12 | 37555 | 18.88 | 15.79 | 16.25 | 12.72 | 9.91 | 7.88 | 6.35 | 5.17 | 31 | -373 | 6 | 12:55
D | -2749 | 13 | 37477 | 18.87 | 15.8 | 16.26 | 12.74 | 9.95 | 7.9 | 6.37 | 5.18 | 31 | -373 | 6 | 12:55
C | Comment | at | -2749 | ft | Time: | 12:56 | :STA | 0+75 | OFFSET | 15S
D | -1380 | 1 | 35594 | 42.04 | 32.17 | 33.08 | 21.87 | 14.04 | 9.62 | 6.81 | 5.23 | -29 | -247 | 7 | 12:59
D | -1380 | 2 | 12293 | 11.83 | 8.82 | 9.07 | 5.8 | 3.77 | 2.75 | 2.09 | 1.73 | -29 | -247 | 7 | 12:59
D | -1380 | 3 | 12407 | 11.38 | 8.46 | 8.71 | 5.65 | 3.72 | 2.76 | 2.1 | 1.75 | -29 | -247 | 7 | 12:59
D | -1380 | 4 | 12490 | 11.18 | 8.34 | 8.55 | 5.6 | 3.71 | 2.75 | 2.11 | 1.76 | -29 | -247 | 7 | 12:59
D | -1380 | 5 | 12393 | 11.11 | 8.28 | 8.52 | 5.58 | 3.72 | 2.76 | 2.12 | 1.76 | -29 | -247 | 7 | 12:59
D | -1380 | 6 | 24236 | 23.13 | 17.44 | 18.08 | 11.92 | 7.86 | 5.73 | 4.33 | 3.52 | -29 | -247 | 7 | 12:59
D | -1380 | 7 | 24202 | 22.77 | 17.16 | 17.79 | 11.75 | 7.81 | 5.74 | 4.36 | 3.54 | -29 | -247 | 7 | 12:59
D | -1380 | 8 | 24314 | 22.53 | 16.99 | 17.62 | 11.68 | 7.79 | 5.74 | 4.37 | 3.54 | -29 | -247 | 7 | 13:00
D | -1380 | 9 | 24301 | 22.43 | 16.94 | 17.57 | 11.66 | 7.79 | 5.76 | 4.37 | 3.56 | -29 | -247 | 7 | 13:00
D | -1380 | 10 | 36733 | 34.51 | 26.06 | 27.02 | 18.11 | 12.1 | 8.81 | 6.64 | 5.33 | -29 | -247 | 7 | 13:00
D | -1380 | 11 | 36657 | 34.36 | 25.92 | 26.92 | 18.08 | 12.16 | 8.87 | 6.71 | 5.38 | -29 | -247 | 7 | 13:00
D | -1380 | 12 | 36804 | 34.15 | 25.77 | 26.87 | 18.07 | 12.23 | 8.9 | 6.74 | 5.4 | -29 | -247 | 7 | 13:00
D | -1380 | 13 | 36917 | 34.04 | 25.66 | 26.81 | 18.07 | 12.25 | 8.93 | 6.76 | 5.43 | -29 | -247 | 7 | 13:01
C | Comment | at | -1380 | ft | Time: | 13:03 | :STA | 2+10 | OFFSET | 5S
D | -1531 | 1 | 35668 | 41.53 | 32.03 | 32.68 | 21.75 | 14.17 | 9.64 | 6.95 | 5.37 | -13 | -230 | 8 | 13:05
D | -1531 | 2 | 12365 | 11.74 | 8.85 | 8.99 | 5.78 | 3.82 | 2.76 | 2.14 | 1.77 | -13 | -230 | 8 | 13:05
D | -1531 | 3 | 12528 | 11.23 | 8.42 | 8.56 | 5.59 | 3.76 | 2.75 | 2.14 | 1.77 | -13 | -230 | 8 | 13:05
D | -1531 | 4 | 12370 | 11.03 | 8.28 | 8.44 | 5.55 | 3.75 | 2.75 | 2.16 | 1.79 | -13 | -230 | 8 | 13:06
D | -1531 | 5 | 12485 | 10.94 | 8.26 | 8.36 | 5.54 | 3.76 | 2.76 | 2.17 | 1.81 | -13 | -230 | 8 | 13:06
D | -1531 | 6 | 24215 | 22.78 | 17.39 | 17.81 | 11.81 | 7.95 | 5.75 | 4.42 | 3.61 | -13 | -230 | 8 | 13:06
D | -1531 | 7 | 24275 | 22.37 | 17.05 | 17.53 | 11.65 | 7.87 | 5.7 | 4.43 | 3.63 | -13 | -230 | 8 | 13:06
D | -1531 | 8 | 24249 | 22.19 | 16.93 | 17.36 | 11.57 | 7.87 | 5.72 | 4.45 | 3.64 | -13 | -230 | 8 | 13:06
D | -1531 | 9 | 24257 | 22.09 | 16.88 | 17.3 | 11.58 | 7.88 | 5.75 | 4.46 | 3.65 | -13 | -230 | 8 | 13:06
D | -1531 | 10 | 36643 | 33.99 | 25.94 | 26.69 | 17.99 | 12.18 | 8.86 | 6.74 | 5.45 | -13 | -230 | 8 | 13:06
D | -1531 | 11 | 36691 | 33.89 | 25.83 | 26.63 | 18 | 12.31 | 8.93 | 6.83 | 5.53 | -13 | -230 | 8 | 13:07
D | -1531 | 12 | 36703 | 33.62 | 25.62 | 26.45 | 17.89 | 12.23 | 8.91 | 6.84 | 5.53 | -13 | -230 | 8 | 13:07
D | -1531 | 13 | 36731 | 33.48 | 25.5 | 26.4 | 17.91 | 12.29 | 8.96 | 6.86 | 5.56 | -13 | -230 | 8 | 13:07
C | Comment | at | -1531 | ft | Time: | 13:10 | :STA | 1+95 | OFFSET | 5S
D | -1986 | 1 | 35614 | 44.59 | 34.07 | 35.34 | 23.43 | 14.91 | 9.99 | 7 | 5.39 | 30 | -105 | 9 | 13:11
D | -1986 | 2 | 12308 | 12.49 | 9.25 | 9.64 | 6.15 | 3.93 | 2.81 | 2.12 | 1.77 | 30 | -105 | 9 | 13:11
D | -1986 | 3 | 12431 | 11.93 | 8.82 | 9.16 | 5.96 | 3.89 | 2.81 | 2.14 | 1.79 | 30 | -105 | 9 | 13:12
D | -1986 | 4 | 12492 | 11.67 | 8.67 | 8.97 | 5.86 | 3.84 | 2.79 | 2.12 | 1.78 | 30 | -105 | 9 | 13:12
D | -1986 | 5 | 12436 | 11.55 | 8.58 | 8.91 | 5.84 | 3.85 | 2.81 | 2.15 | 1.79 | 30 | -105 | 9 | 13:12
D | -1986 | 6 | 24056 | 24.25 | 18.25 | 19.05 | 12.57 | 8.24 | 5.89 | 4.42 | 3.62 | 30 | -105 | 9 | 13:12
D | -1986 | 7 | 24141 | 23.85 | 17.96 | 18.72 | 12.4 | 8.23 | 5.89 | 4.48 | 3.66 | 30 | -105 | 9 | 13:12
D | -1986 | 8 | 24207 | 23.55 | 17.74 | 18.54 | 12.3 | 8.16 | 5.87 | 4.47 | 3.66 | 30 | -105 | 9 | 13:12
D | -1986 | 9 | 24239 | 23.45 | 17.68 | 18.44 | 12.26 | 8.12 | 5.86 | 4.47 | 3.65 | 30 | -105 | 9 | 13:12
D | -1986 | 10 | 36486 | 36.22 | 27.33 | 28.56 | 19.14 | 12.73 | 9.08 | 6.81 | 5.5 | 30 | -105 | 9 | 13:13
D | -1986 | 11 | 36299 | 36.02 | 27.15 | 28.42 | 19.08 | 12.78 | 9.13 | 6.87 | 5.55 | 30 | -105 | 9 | 13:13
D | -1986 | 12 | 36783 | 36 | 27.08 | 28.51 | 19.18 | 12.85 | 9.22 | 6.94 | 5.6 | 30 | -105 | 9 | 13:13
D | -1986 | 13 | 36549 | 35.8 | 26.97 | 28.32 | 19.09 | 12.93 | 9.21 | 6.95 | 5.59 | 30 | -105 | 9 | 13:13
C | Comment | at | -1986 | ft | Time: | 13:14 | :STA | 1+50 | OFFSET | 5S
D | -2137 | 1 | 35512 | 46.67 | 34.98 | 36.1 | 23.42 | 14.85 | 10 | 7.07 | 5.43 | 6 | -667 | 10 | 13:15
D | -2137 | 2 | 12305 | 13.13 | 9.57 | 9.85 | 6.16 | 3.93 | 2.83 | 2.16 | 1.81 | 6 | -667 | 10 | 13:15
D | -2137 | 3 | 12326 | 12.46 | 9.06 | 9.32 | 5.9 | 3.85 | 2.82 | 2.17 | 1.81 | 6 | -667 | 10 | 13:16
D | -2137 | 4 | 12449 | 12.22 | 8.89 | 9.13 | 5.85 | 3.84 | 2.82 | 2.19 | 1.81 | 6 | -667 | 10 | 13:16
D | -2137 | 5 | 12382 | 12.1 | 8.83 | 9.07 | 5.83 | 3.84 | 2.84 | 2.19 | 1.82 | 6 | -667 | 10 | 13:16
D | -2137 | 6 | 24149 | 25.36 | 18.74 | 19.38 | 12.54 | 8.21 | 5.93 | 4.5 | 3.67 | 6 | -667 | 10 | 13:16
D | -2137 | 7 | 24082 | 24.92 | 18.37 | 19.02 | 12.33 | 8.11 | 5.9 | 4.52 | 3.68 | 6 | -667 | 10 | 13:16
D | -2137 | 8 | 24159 | 24.7 | 18.21 | 18.87 | 12.29 | 8.09 | 5.92 | 4.54 | 3.7 | 6 | -667 | 10 | 13:16
D | -2137 | 9 | 24350 | 24.58 | 18.13 | 18.82 | 12.27 | 8.09 | 5.92 | 4.55 | 3.72 | 6 | -667 | 10 | 13:16
D | -2137 | 10 | 36433 | 37.96 | 28.05 | 29.13 | 19.14 | 12.62 | 9.14 | 6.9 | 5.57 | 6 | -667 | 10 | 13:17
D | -2137 | 11 | 36379 | 37.77 | 27.88 | 29.08 | 19.15 | 12.71 | 9.23 | 6.98 | 5.65 | 6 | -667 | 10 | 13:17
D | -2137 | 12 | 36460 | 37.53 | 27.7 | 28.9 | 19.08 | 12.69 | 9.25 | 7.02 | 5.67 | 6 | -667 | 10 | 13:17
D | -2137 | 13 | 36604 | 37.43 | 27.64 | 28.82 | 19.06 | 12.75 | 9.27 | 7.04 | 5.69 | 6 | -667 | 10 | 13:17
C | Comment | at | -2137 | ft | Time: | 13:18 | :STA | 1+35 | OFFSET | 5S
D | -2591 | 1 | 37159 | 18.77 | 15.73 | 16.05 | 12.52 | 9.64 | 7.57 | 5.93 | 4.84 | 40 | -388 | 11 | 13:20
D | -2591 | 2 | 12454 | 5.92 | 4.9 | 5.05 | 3.9 | 3.06 | 2.42 | 1.93 | 1.64 | 40 | -388 | 11 | 13:20
D | -2591 | 3 | 12715 | 5.91 | 4.91 | 5.04 | 3.91 | 3.06 | 2.44 | 1.96 | 1.65 | 40 | -388 | 11 | 13:20
D | -2591 | 4 | 12731 | 5.9 | 4.88 | 5 | 3.89 | 3.05 | 2.43 | 1.95 | 1.65 | 40 | -388 | 11 | 13:20
D | -2591 | 5 | 12599 | 5.87 | 4.89 | 5 | 3.91 | 3.07 | 2.45 | 1.95 | 1.64 | 40 | -388 | 11 | 13:21
D | -2591 | 6 | 24902 | 11.76 | 9.86 | 10.14 | 7.85 | 6.12 | 4.9 | 3.92 | 3.26 | 40 | -388 | 11 | 13:21
D | -2591 | 7 | 24742 | 11.71 | 9.79 | 10.04 | 7.82 | 6.11 | 4.9 | 3.92 | 3.26 | 40 | -388 | 11 | 13:21
D | -2591 | 8 | 24766 | 11.68 | 9.8 | 10.08 | 7.84 | 6.12 | 4.91 | 3.94 | 3.27 | 40 | -388 | 11 | 13:21
D | -2591 | 9 | 24874 | 11.67 | 9.77 | 10.05 | 7.82 | 6.12 | 4.9 | 3.93 | 3.27 | 40 | -388 | 11 | 13:21
D | -2591 | 10 | 37809 | 17.6 | 14.74 | 15.16 | 11.83 | 9.2 | 7.36 | 5.87 | 4.87 | 40 | -388 | 11 | 13:21
D | -2591 | 11 | 37788 | 17.56 | 14.66 | 15.1 | 11.79 | 9.2 | 7.37 | 5.9 | 4.89 | 40 | -388 | 11 | 13:22
D | -2591 | 12 | 37546 | 17.49 | 14.63 | 15.02 | 11.75 | 9.18 | 7.36 | 5.9 | 4.89 | 40 | -388 | 11 | 13:22
D | -2591 | 13 | 37700 | 17.43 | 14.57 | 15.01 | 11.74 | 9.17 | 7.36 | 5.9 | 4.9 | 40 | -388 | 11 | 13:22
C | Comment | at | -2591 | ft | Time: | 13:23 | :STA | 0+90 | OFFSET | 5S
D | -2744 | 1 | 37079 | 20.17 | 16.59 | 17.02 | 13.09 | 9.98 | 7.76 | 6.08 | 4.94 | 37 | -724 | 12 | 13:24
D | -2744 | 2 | 12510 | 6.36 | 5.14 | 5.29 | 4.04 | 3.12 | 2.47 | 1.97 | 1.65 | 37 | -724 | 12 | 13:24
D | -2744 | 3 | 12549 | 6.24 | 5.1 | 5.23 | 4 | 3.1 | 2.46 | 1.98 | 1.66 | 37 | -724 | 12 | 13:24
D | -2744 | 4 | 12638 | 6.24 | 5.1 | 5.26 | 4.01 | 3.1 | 2.47 | 1.98 | 1.66 | 37 | -724 | 12 | 13:24
D | -2744 | 5 | 12631 | 6.21 | 5.08 | 5.23 | 4.03 | 3.13 | 2.48 | 1.99 | 1.67 | 37 | -724 | 12 | 13:25
D | -2744 | 6 | 24620 | 12.45 | 10.28 | 10.59 | 8.1 | 6.26 | 4.98 | 3.99 | 3.31 | 37 | -724 | 12 | 13:25
D | -2744 | 7 | 24767 | 12.37 | 10.18 | 10.51 | 8.06 | 6.22 | 4.95 | 3.98 | 3.29 | 37 | -724 | 12 | 13:25
D | -2744 | 8 | 24804 | 12.35 | 10.15 | 10.48 | 8.02 | 6.22 | 4.95 | 3.97 | 3.29 | 37 | -724 | 12 | 13:25
D | -2744 | 9 | 24817 | 12.36 | 10.2 | 10.49 | 8.05 | 6.24 | 4.96 | 3.99 | 3.29 | 37 | -724 | 12 | 13:25
D | -2744 | 10 | 37571 | 18.71 | 15.38 | 15.86 | 12.23 | 9.41 | 7.47 | 5.95 | 4.91 | 37 | -724 | 12 | 13:25
D | -2744 | 11 | 37351 | 18.59 | 15.26 | 15.76 | 12.15 | 9.37 | 7.48 | 5.97 | 4.93 | 37 | -724 | 12 | 13:26
D | -2744 | 12 | 37508 | 18.56 | 15.23 | 15.74 | 12.14 | 9.41 | 7.5 | 5.99 | 4.95 | 37 | -724 | 12 | 13:26
D | -2744 | 13 | 37393 | 18.52 | 15.19 | 15.7 | 12.13 | 9.38 | 7.5 | 6 | 4.95 | 37 | -724 | 12 | 13:26
C | Comment | at | -2744 | ft | Time: | 13:27 | :STA | 0+75 | OFFSET | 5S
D | -3197 | 1 | 37059 | 18.68 | 15.56 | 15.9 | 12.45 | 9.5 | 7.43 | 5.84 | 4.78 | 25 | -920 | 13 | 13:28
D | -3197 | 2 | 12617 | 5.88 | 4.86 | 4.97 | 3.91 | 3.01 | 2.38 | 1.92 | 1.62 | 25 | -920 | 13 | 13:29
D | -3197 | 3 | 12598 | 5.86 | 4.84 | 4.97 | 3.9 | 3.02 | 2.4 | 1.92 | 1.64 | 25 | -920 | 13 | 13:29
D | -3197 | 4 | 12738 | 5.86 | 4.86 | 4.96 | 3.92 | 3.04 | 2.41 | 1.95 | 1.64 | 25 | -920 | 13 | 13:29
D | -3197 | 5 | 12681 | 5.84 | 4.83 | 4.95 | 3.91 | 3.03 | 2.42 | 1.93 | 1.64 | 25 | -920 | 13 | 13:29
D | -3197 | 6 | 24733 | 11.68 | 9.77 | 10.03 | 7.81 | 6.04 | 4.81 | 3.85 | 3.21 | 25 | -920 | 13 | 13:29
D | -3197 | 7 | 24629 | 11.68 | 9.75 | 9.97 | 7.83 | 6.04 | 4.84 | 3.88 | 3.24 | 25 | -920 | 13 | 13:29
D | -3197 | 8 | 24714 | 11.65 | 9.71 | 9.95 | 7.81 | 6.03 | 4.83 | 3.87 | 3.24 | 25 | -920 | 13 | 13:29
D | -3197 | 9 | 24637 | 11.6 | 9.69 | 9.95 | 7.8 | 6.02 | 4.83 | 3.87 | 3.23 | 25 | -920 | 13 | 13:30
D | -3197 | 10 | 37564 | 17.59 | 14.64 | 15.05 | 11.84 | 9.09 | 7.27 | 5.8 | 4.83 | 25 | -920 | 13 | 13:30
D | -3197 | 11 | 37716 | 17.53 | 14.58 | 15.02 | 11.82 | 9.09 | 7.28 | 5.83 | 4.85 | 25 | -920 | 13 | 13:30
D | -3197 | 12 | 37580 | 17.46 | 14.53 | 14.94 | 11.78 | 9.08 | 7.29 | 5.83 | 4.87 | 25 | -920 | 13 | 13:30
D | -3197 | 13 | 37632 | 17.41 | 14.51 | 14.92 | 11.78 | 9.07 | 7.29 | 5.83 | 4.85 | 25 | -920 | 13 | 13:30
C | Comment | at | -3197 | ft | Time: | 13:32 | :STA | 0+30 | OFFSET | 5S
D | -3348 | 1 | 37062 | 19.52 | 16.12 | 16.54 | 12.78 | 9.79 | 7.56 | 5.93 | 4.82 | 28 | -417 | 14 | 13:33
D | -3348 | 2 | 12609 | 6.2 | 5.09 | 5.2 | 4.02 | 3.11 | 2.46 | 1.95 | 1.64 | 28 | -417 | 14 | 13:33
D | -3348 | 3 | 12721 | 6.16 | 5.09 | 5.22 | 4.03 | 3.14 | 2.47 | 1.98 | 1.66 | 28 | -417 | 14 | 13:33
D | -3348 | 4 | 12675 | 6.09 | 5.01 | 5.13 | 4 | 3.11 | 2.45 | 1.96 | 1.65 | 28 | -417 | 14 | 13:33
D | -3348 | 5 | 12644 | 6.11 | 5.04 | 5.15 | 4.01 | 3.12 | 2.47 | 1.97 | 1.67 | 28 | -417 | 14 | 13:33
D | -3348 | 6 | 24714 | 12.22 | 10.12 | 10.39 | 8.02 | 6.19 | 4.91 | 3.93 | 3.25 | 28 | -417 | 14 | 13:34
D | -3348 | 7 | 24572 | 12.13 | 10.05 | 10.31 | 7.97 | 6.18 | 4.87 | 3.91 | 3.24 | 28 | -417 | 14 | 13:34
D | -3348 | 8 | 24636 | 12.08 | 10.06 | 10.33 | 7.98 | 6.19 | 4.92 | 3.93 | 3.26 | 28 | -417 | 14 | 13:34
D | -3348 | 9 | 24782 | 12.09 | 10.03 | 10.31 | 7.97 | 6.17 | 4.91 | 3.92 | 3.25 | 28 | -417 | 14 | 13:34
D | -3348 | 10 | 37330 | 18.34 | 15.15 | 15.62 | 12.12 | 9.33 | 7.37 | 5.89 | 4.85 | 28 | -417 | 14 | 13:34
D | -3348 | 11 | 37581 | 18.26 | 15.1 | 15.58 | 12.1 | 9.37 | 7.4 | 5.91 | 4.86 | 28 | -417 | 14 | 13:34
D | -3348 | 12 | 37537 | 18.18 | 15.04 | 15.49 | 12.07 | 9.33 | 7.4 | 5.91 | 4.87 | 28 | -417 | 14 | 13:35
D | -3348 | 13 | 37644 | 18.18 | 15.03 | 15.48 | 12.08 | 9.36 | 7.41 | 5.91 | 4.87 | 28 | -417 | 14 | 13:35
C | Comment | at | -3348 | ft | Time: | 13:36 | :STA | 0+15 | OFFSET | 5S
D | 1189 | 1 | 37391 | 14.89 | 12.72 | 12.96 | 10.62 | 8.62 | 7.15 | 5.86 | 4.88 | 38 | -201 | 1 | 11:19
D | 1189 | 2 | 12678 | 5.06 | 4.31 | 4.37 | 3.57 | 2.95 | 2.39 | 1.99 | 1.68 | 38 | -201 | 1 | 11:19
D | 1189 | 2 | 12678 | 5.06 | 4.31 | 4.37 | 3.57 | 2.95 | 2.39 | 1.99 | 1.68 | 38 | -201 | 1 | 11:19
D | 1189 | 3 | 12594 | 5.03 | 4.3 | 4.37 | 3.57 | 2.93 | 2.4 | 1.98 | 1.67 | 38 | -201 | 1 | 11:19
D | 1189 | 3 | 12594 | 5.03 | 4.3 | 4.37 | 3.57 | 2.93 | 2.4 | 1.98 | 1.67 | 38 | -201 | 1 | 11:19
D | 1189 | 6 | 24303 | 9.77 | 8.41 | 8.6 | 6.98 | 5.73 | 4.72 | 3.89 | 3.25 | 38 | -201 | 1 | 11:20
D | 1189 | 6 | 24303 | 9.77 | 8.41 | 8.6 | 6.98 | 5.73 | 4.72 | 3.89 | 3.25 | 38 | -201 | 1 | 11:20
D | 1189 | 7 | 24471 | 9.77 | 8.39 | 8.59 | 6.98 | 5.74 | 4.72 | 3.89 | 3.25 | 38 | -201 | 1 | 11:20
D | 1189 | 7 | 24471 | 9.77 | 8.39 | 8.59 | 6.98 | 5.74 | 4.72 | 3.89 | 3.25 | 38 | -201 | 1 | 11:20
D | 1189 | 10 | 37854 | 14.82 | 12.71 | 13 | 10.65 | 8.67 | 7.21 | 5.92 | 4.93 | 38 | -201 | 1 | 11:21
D | 1189 | 10 | 37854 | 14.82 | 12.71 | 13 | 10.65 | 8.67 | 7.21 | 5.92 | 4.93 | 38 | -201 | 1 | 11:21
D | 1189 | 11 | 37889 | 14.85 | 12.74 | 13.03 | 10.67 | 8.7 | 7.23 | 5.95 | 4.95 | 38 | -201 | 1 | 11:22
D | 1189 | 11 | 37889 | 14.85 | 12.74 | 13.03 | 10.67 | 8.7 | 7.23 | 5.95 | 4.95 | 38 | -201 | 1 | 11:22
C | Comment | at | 1189 | ft | Time: | 11:24 | :STA | 0+30 | OFFSET | -25N
D | 1036 | 1 | 37484 | 15 | 12.84 | 13.19 | 10.88 | 8.88 | 7.32 | 5.89 | 4.87 | 38 | -536 | 2 | 11:26
D | 1036 | 2 | 12971 | 4.84 | 4.09 | 4.22 | 3.47 | 2.87 | 2.35 | 1.93 | 1.64 | 38 | -536 | 2 | 11:26
D | 1036 | 2 | 12971 | 4.84 | 4.09 | 4.22 | 3.47 | 2.87 | 2.35 | 1.93 | 1.64 | 38 | -536 | 2 | 11:26
D | 1036 | 3 | 12667 | 4.77 | 4.04 | 4.17 | 3.44 | 2.83 | 2.33 | 1.93 | 1.64 | 38 | -536 | 2 | 11:26
D | 1036 | 3 | 12667 | 4.77 | 4.04 | 4.17 | 3.44 | 2.83 | 2.33 | 1.93 | 1.64 | 38 | -536 | 2 | 11:26
D | 1036 | 6 | 24331 | 9.35 | 7.98 | 8.25 | 6.75 | 5.57 | 4.62 | 3.78 | 3.17 | 38 | -536 | 2 | 11:26
D | 1036 | 6 | 24331 | 9.35 | 7.98 | 8.25 | 6.75 | 5.57 | 4.62 | 3.78 | 3.17 | 38 | -536 | 2 | 11:26
D | 1036 | 7 | 24412 | 9.28 | 7.94 | 8.2 | 6.71 | 5.55 | 4.6 | 3.76 | 3.16 | 38 | -536 | 2 | 11:26
D | 1036 | 7 | 24412 | 9.28 | 7.94 | 8.2 | 6.71 | 5.55 | 4.6 | 3.76 | 3.16 | 38 | -536 | 2 | 11:26
D | 1036 | 10 | 37980 | 14.25 | 12.13 | 12.52 | 10.32 | 8.48 | 7.07 | 5.77 | 4.82 | 38 | -536 | 2 | 11:27
D | 1036 | 10 | 37980 | 14.25 | 12.13 | 12.52 | 10.32 | 8.48 | 7.07 | 5.77 | 4.82 | 38 | -536 | 2 | 11:27
D | 1036 | 11 | 37848 | 14.16 | 12.03 | 12.42 | 10.26 | 8.44 | 7.04 | 5.75 | 4.82 | 38 | -536 | 2 | 11:27
D | 1036 | 11 | 37848 | 14.16 | 12.03 | 12.42 | 10.26 | 8.44 | 7.04 | 5.75 | 4.82 | 38 | -536 | 2 | 11:27
C | Comment | at | 1036 | ft | Time: | 11:30 | :STA | 0+15 | OFFSET | -25N
D | -2 | 1 | 36789 | 14.85 | 12.42 | 12.76 | 10.39 | 8.29 | 6.85 | 5.57 | 4.65 | 38 | -812 | 1 | 12:33
D | -2 | 2 | 12852 | 5.15 | 4.36 | 4.45 | 3.6 | 2.93 | 2.38 | 1.94 | 1.65 | 38 | -812 | 1 | 12:33
D | -2 | 2 | 12852 | 5.15 | 4.36 | 4.45 | 3.6 | 2.93 | 2.38 | 1.94 | 1.65 | 38 | -812 | 1 | 12:33
D | -2 | 3 | 12755 | 5.13 | 4.32 | 4.41 | 3.59 | 2.91 | 2.37 | 1.95 | 1.64 | 38 | -812 | 1 | 12:33
D | -2 | 3 | 12755 | 5.13 | 4.32 | 4.41 | 3.59 | 2.91 | 2.37 | 1.95 | 1.64 | 38 | -812 | 1 | 12:33
D | -2 | 6 | 24413 | 9.88 | 8.33 | 8.58 | 6.94 | 5.57 | 4.58 | 3.76 | 3.13 | 38 | -812 | 1 | 12:33
D | -2 | 6 | 24413 | 9.88 | 8.33 | 8.58 | 6.94 | 5.57 | 4.58 | 3.76 | 3.13 | 38 | -812 | 1 | 12:33
D | -2 | 7 | 24597 | 9.87 | 8.34 | 8.57 | 6.95 | 5.58 | 4.58 | 3.76 | 3.13 | 38 | -812 | 1 | 12:34
D | -2 | 7 | 24597 | 9.87 | 8.34 | 8.57 | 6.95 | 5.58 | 4.58 | 3.76 | 3.13 | 38 | -812 | 1 | 12:34
D | -2 | 10 | 37527 | 14.88 | 12.53 | 12.87 | 10.48 | 8.42 | 6.96 | 5.68 | 4.74 | 38 | -812 | 1 | 12:34
D | -2 | 10 | 37527 | 14.88 | 12.53 | 12.87 | 10.48 | 8.42 | 6.96 | 5.68 | 4.74 | 38 | -812 | 1 | 12:34
D | -2 | 11 | 37403 | 14.85 | 12.49 | 12.83 | 10.44 | 8.4 | 6.97 | 5.68 | 4.76 | 38 | -812 | 1 | 12:35
D | -2 | 11 | 37403 | 14.85 | 12.49 | 12.83 | 10.44 | 8.4 | 6.97 | 5.68 | 4.76 | 38 | -812 | 1 | 12:35
C | Comment | at | -2 | ft | Time: | 12:37 | :STA | 0+30 | OFFSET-15N
D | -153 | 1 | 37088 | 15.24 | 12.82 | 13.18 | 10.69 | 8.56 | 6.97 | 5.64 | 4.62 | 39 | -216 | 2 | 12:39
D | -153 | 2 | 12625 | 5.12 | 4.3 | 4.42 | 3.57 | 2.89 | 2.34 | 1.93 | 1.63 | 39 | -216 | 2 | 12:39
D | -153 | 2 | 12625 | 5.12 | 4.3 | 4.42 | 3.57 | 2.89 | 2.34 | 1.93 | 1.63 | 39 | -216 | 2 | 12:39
D | -153 | 3 | 12699 | 5.07 | 4.27 | 4.38 | 3.56 | 2.86 | 2.34 | 1.94 | 1.61 | 39 | -216 | 2 | 12:39
D | -153 | 3 | 12699 | 5.07 | 4.27 | 4.38 | 3.56 | 2.86 | 2.34 | 1.94 | 1.61 | 39 | -216 | 2 | 12:39
D | -153 | 6 | 24491 | 9.82 | 8.29 | 8.52 | 6.9 | 5.54 | 4.54 | 3.72 | 3.07 | 39 | -216 | 2 | 12:39
D | -153 | 6 | 24491 | 9.82 | 8.29 | 8.52 | 6.9 | 5.54 | 4.54 | 3.72 | 3.07 | 39 | -216 | 2 | 12:39
D | -153 | 7 | 24413 | 9.77 | 8.27 | 8.5 | 6.88 | 5.52 | 4.52 | 3.71 | 3.07 | 39 | -216 | 2 | 12:40
D | -153 | 9 | 24393 | 9.73 | 8.26 | 8.49 | 6.86 | 5.51 | 4.52 | 3.71 | 3.06 | 39 | -216 | 2 | 12:40
D | -153 | 10 | 37277 | 14.71 | 12.39 | 12.76 | 10.33 | 8.31 | 6.84 | 5.59 | 4.62 | 39 | -216 | 2 | 12:40
D | -153 | 10 | 37277 | 14.71 | 12.39 | 12.76 | 10.33 | 8.31 | 6.84 | 5.59 | 4.62 | 39 | -216 | 2 | 12:40
D | -153 | 11 | 37425 | 14.72 | 12.39 | 12.76 | 10.36 | 8.28 | 6.86 | 5.62 | 4.64 | 39 | -216 | 2 | 12:40
D | -153 | 11 | 37425 | 14.72 | 12.39 | 12.76 | 10.36 | 8.28 | 6.86 | 5.62 | 4.64 | 39 | -216 | 2 | 12:40
C | Comment | at | -153 | ft | Time: | 12:44 | :STA | 0+15 | OFFSET-15N
D | 82 | 1 | 36764 | 18.31 | 15.31 | 15.64 | 12.29 | 9.46 | 7.41 | 5.81 | 4.67 | 39 | 41 | 3 | 12:47
D | 82 | 2 | 12742 | 5.78 | 4.8 | 4.89 | 3.83 | 2.97 | 2.36 | 1.9 | 1.6 | 39 | 41 | 3 | 12:47
D | 82 | 2 | 12742 | 5.78 | 4.8 | 4.89 | 3.83 | 2.97 | 2.36 | 1.9 | 1.6 | 39 | 41 | 3 | 12:47
D | 82 | 3 | 12661 | 5.7 | 4.71 | 4.8 | 3.78 | 2.94 | 2.34 | 1.9 | 1.59 | 39 | 41 | 3 | 12:47
D | 82 | 3 | 12661 | 5.7 | 4.71 | 4.8 | 3.78 | 2.94 | 2.34 | 1.9 | 1.59 | 39 | 41 | 3 | 12:47
D | 82 | 6 | 24525 | 11.21 | 9.36 | 9.59 | 7.52 | 5.85 | 4.66 | 3.72 | 3.06 | 39 | 41 | 3 | 12:47
D | 82 | 6 | 24525 | 11.21 | 9.36 | 9.59 | 7.52 | 5.85 | 4.66 | 3.72 | 3.06 | 39 | 41 | 3 | 12:47
D | 82 | 7 | 24499 | 11.16 | 9.32 | 9.57 | 7.48 | 5.81 | 4.67 | 3.75 | 3.07 | 39 | 41 | 3 | 12:48
D | 82 | 7 | 24499 | 11.16 | 9.32 | 9.57 | 7.48 | 5.81 | 4.67 | 3.75 | 3.07 | 39 | 41 | 3 | 12:48
D | 82 | 10 | 37433 | 17.15 | 14.3 | 14.7 | 11.58 | 8.91 | 7.19 | 5.74 | 4.69 | 39 | 41 | 3 | 12:48
D | 82 | 10 | 37433 | 17.15 | 14.3 | 14.7 | 11.58 | 8.91 | 7.19 | 5.74 | 4.69 | 39 | 41 | 3 | 12:48
D | 82 | 11 | 37108 | 16.99 | 14.14 | 14.51 | 11.46 | 8.87 | 7.16 | 5.71 | 4.69 | 39 | 41 | 3 | 12:48
D | 82 | 11 | 37108 | 16.99 | 14.14 | 14.51 | 11.46 | 8.87 | 7.16 | 5.71 | 4.69 | 39 | 41 | 3 | 12:48
C | Comment | at | 82 | ft | Time: | 12:52 | :STA | 0+30 | OFFSET | 25S
D | -71 | 1 | 36608 | 19.22 | 15.94 | 16.33 | 12.72 | 9.76 | 7.61 | 5.98 | 4.79 | 40 | 41 | 4 | 12:53
D | -71 | 2 | 12751 | 6.14 | 5.08 | 5.15 | 3.98 | 3.11 | 2.45 | 1.98 | 1.64 | 40 | 41 | 4 | 12:53
D | -71 | 2 | 12751 | 6.14 | 5.08 | 5.15 | 3.98 | 3.11 | 2.45 | 1.98 | 1.64 | 40 | 41 | 4 | 12:53
D | -71 | 3 | 12539 | 6.01 | 4.95 | 5.05 | 3.91 | 3.06 | 2.43 | 1.97 | 1.62 | 40 | 41 | 4 | 12:53
D | -71 | 3 | 12539 | 6.01 | 4.95 | 5.05 | 3.91 | 3.06 | 2.43 | 1.97 | 1.62 | 40 | 41 | 4 | 12:53
D | -71 | 6 | 24399 | 11.78 | 9.74 | 9.97 | 7.71 | 6.03 | 4.78 | 3.84 | 3.14 | 40 | 41 | 4 | 12:54
D | -71 | 6 | 24399 | 11.78 | 9.74 | 9.97 | 7.71 | 6.03 | 4.78 | 3.84 | 3.14 | 40 | 41 | 4 | 12:54
D | -71 | 7 | 24485 | 11.69 | 9.68 | 9.93 | 7.7 | 5.99 | 4.77 | 3.85 | 3.15 | 40 | 41 | 4 | 12:54
D | -71 | 7 | 24485 | 11.69 | 9.68 | 9.93 | 7.7 | 5.99 | 4.77 | 3.85 | 3.15 | 40 | 41 | 4 | 12:54
D | -71 | 10 | 37126 | 17.95 | 14.82 | 15.23 | 11.89 | 9.21 | 7.34 | 5.89 | 4.78 | 40 | 41 | 4 | 12:54
D | -71 | 10 | 37126 | 17.95 | 14.82 | 15.23 | 11.89 | 9.21 | 7.34 | 5.89 | 4.78 | 40 | 41 | 4 | 12:54
D | -71 | 11 | 37102 | 17.79 | 14.67 | 15.08 | 11.79 | 9.18 | 7.29 | 5.87 | 4.79 | 40 | 41 | 4 | 12:55
D | -71 | 11 | 37102 | 17.79 | 14.67 | 15.08 | 11.79 | 9.18 | 7.29 | 5.87 | 4.79 | 40 | 41 | 4 | 12:54
C | Comment | at | 53 | ft | Time: | 13:06 | :STA | 0+15 | OFFSET | 25S
D | 53 | 1 | 36536 | 18.88 | 15.69 | 16.07 | 12.37 | 9.43 | 7.32 | 5.82 | 4.67 | 41 | 42 | 5 | 13:03
D | 53 | 2 | 12647 | 6.31 | 5.16 | 5.34 | 4.08 | 3.13 | 2.44 | 1.99 | 1.63 | 41 | 42 | 5 | 13:03
D | 53 | 2 | 12647 | 6.31 | 5.16 | 5.34 | 4.08 | 3.13 | 2.44 | 1.99 | 1.63 | 41 | 42 | 5 | 13:03
D | 53 | 3 | 12585 | 6.22 | 5.09 | 5.25 | 4.03 | 3.12 | 2.43 | 1.97 | 1.63 | 41 | 42 | 5 | 13:03
D | 53 | 3 | 12585 | 6.22 | 5.09 | 5.25 | 4.03 | 3.12 | 2.43 | 1.97 | 1.63 | 41 | 42 | 5 | 13:03
D | 53 | 6 | 24215 | 12.04 | 10.01 | 10.29 | 7.88 | 6.05 | 4.76 | 3.83 | 3.12 | 41 | 42 | 5 | 13:03
D | 53 | 6 | 24215 | 12.04 | 10.01 | 10.29 | 7.88 | 6.05 | 4.76 | 3.83 | 3.12 | 41 | 42 | 5 | 13:03
D | 53 | 7 | 24410 | 12 | 9.99 | 10.26 | 7.87 | 6.08 | 4.75 | 3.85 | 3.13 | 41 | 42 | 5 | 13:04
D | 53 | 7 | 24410 | 12 | 9.99 | 10.26 | 7.87 | 6.08 | 4.75 | 3.85 | 3.13 | 41 | 42 | 5 | 13:04
D | 53 | 10 | 37299 | 18.15 | 15.01 | 15.48 | 11.96 | 9.15 | 7.26 | 5.84 | 4.74 | 41 | 42 | 5 | 13:04
D | 53 | 10 | 37299 | 18.15 | 15.01 | 15.48 | 11.96 | 9.15 | 7.26 | 5.84 | 4.74 | 41 | 42 | 5 | 13:04
D | 53 | 11 | 37272 | 18.13 | 15.01 | 15.44 | 11.96 | 9.16 | 7.28 | 5.86 | 4.76 | 41 | 42 | 5 | 13:04
D | 53 | 11 | 37272 | 18.13 | 15.01 | 15.44 | 11.96 | 9.16 | 7.28 | 5.86 | 4.76 | 41 | 42 | 5 | 13:04
C | Comment | at | 53 | ft | Time: | 13:06 | :STA | 0+30 | OFFSET | 15S
D | -98 | 1 | 36771 | 18.86 | 15.67 | 16.18 | 12.43 | 9.4 | 7.32 | 5.81 | 4.72 | 41 | 42 | 6 | 13:08
D | -98 | 2 | 12924 | 6.3 | 5.19 | 5.34 | 4.1 | 3.14 | 2.45 | 1.99 | 1.65 | 41 | 42 | 6 | 13:08
D | -98 | 2 | 12924 | 6.3 | 5.19 | 5.34 | 4.1 | 3.14 | 2.45 | 1.99 | 1.65 | 41 | 42 | 6 | 13:08
D | -98 | 3 | 12717 | 6.2 | 5.13 | 5.26 | 4.05 | 3.11 | 2.42 | 1.97 | 1.65 | 41 | 42 | 6 | 13:08
D | -98 | 3 | 12717 | 6.2 | 5.13 | 5.26 | 4.05 | 3.11 | 2.42 | 1.97 | 1.65 | 41 | 42 | 6 | 13:08
D | -98 | 6 | 24467 | 11.99 | 9.96 | 10.28 | 7.89 | 6.03 | 4.75 | 3.82 | 3.14 | 41 | 42 | 6 | 13:08
D | -98 | 6 | 24467 | 11.99 | 9.96 | 10.28 | 7.89 | 6.03 | 4.75 | 3.82 | 3.14 | 41 | 42 | 6 | 13:08
D | -98 | 7 | 24316 | 11.95 | 9.92 | 10.25 | 7.86 | 6.03 | 4.75 | 3.82 | 3.15 | 41 | 42 | 6 | 13:09
D | -98 | 7 | 24316 | 11.95 | 9.92 | 10.25 | 7.86 | 6.03 | 4.75 | 3.82 | 3.15 | 41 | 42 | 6 | 13:09
D | -98 | 10 | 37244 | 18.04 | 14.94 | 15.45 | 11.93 | 9.11 | 7.22 | 5.8 | 4.77 | 41 | 42 | 6 | 13:09
D | -98 | 10 | 37244 | 18.04 | 14.94 | 15.45 | 11.93 | 9.11 | 7.22 | 5.8 | 4.77 | 41 | 42 | 6 | 13:09
D | -98 | 11 | 37204 | 18.03 | 14.93 | 15.45 | 11.96 | 9.15 | 7.26 | 5.84 | 4.8 | 41 | 42 | 6 | 13:09
D | -98 | 11 | 37204 | 18.03 | 14.93 | 15.45 | 11.96 | 9.15 | 7.26 | 5.84 | 4.8 | 41 | 42 | 6 | 13:09
C | Comment | at | -98 | ft | Time: | 13:12 | :STA | 0+15 | OFFSET | 15S

## CC9 SECTION 5 HWD BASELINE 1-22
IKUAB | FWD | FILE | : | CC9 | SECTION | 5 | HWD | BASELINE | 1-22-2021.fwd
HSite | : | CC9
HOperator | : | FERMIN
HRoad | :
IDate | Created | : | 1/22/2021
IVersion | : | 2.2.21
ILoad | Mode | : | 1 | (18 | + | 18 | buffers)
IPlate | Radius | : | 5.91 | (in)
IExtra | Field | Set | : | FAA
IDrop | Sequence | : | 212
INo | of | drops | : | 144
IRecord | Drop? | : | HHH
IDrop | Height | : | 1 | 2 | 3 | 4
IImpact | Load | : | 12000 | 24000 | 36000 | 50000 | lbf
ISensor | Number | : | 0 | 1 | 2 | 3 | 4 | 5 | 6 | 7
ISensor | Distance | : | 0 | 12 | 12 | 24 | 36 | 48 | 60 | 72 | (in)
ISensor | Position | : | CENTER | FRONT | BEHIND | BEHIND | BEHIND | BEHIND | BEHIND | BEHIND
IReference | Offset | : | 0 0: 0; 1 12: ft
ITestpoint | spacing: | 0 | bar: 0 0
JDistance |  | Imp | Load | D0 | D1 | D2 | D3 | D4 | D5 | D6 | D7 | Air | Pave | Station | Time
J | ft | Num | lbf | mils | mils | mils | mils | mils | mils | mils | mils | °F | °F
J-------- | --- | ----- | ------ | ------ | ------ | ------ | ------ | ------ | ------ | ------ | ---- | ---- | ------- | --------
D | -4564 | 1 | 20320 | 35 | 23.34 | 24.28 | 13.3 | 7.54 | 4.92 | 3.74 | 3.09 | 42 | 47 | 1 | 14:02
D | -4566 | 1 | 20542 | 31.47 | 21.01 | 21.69 | 12.07 | 7.11 | 4.98 | 3.79 | 3.17 | 49 | -179 | 2 | 14:04
D | -4566 | 2 | 10169 | 13.38 | 8.75 | 9.07 | 5.1 | 3.17 | 2.35 | 1.85 | 1.57 | 49 | -179 | 2 | 14:04
D | -4566 | 3 | 10290 | 13.13 | 8.71 | 9 | 5.13 | 3.19 | 2.35 | 1.84 | 1.56 | 49 | -179 | 2 | 14:04
D | -4566 | 4 | 10221 | 13 | 8.68 | 8.96 | 5.15 | 3.2 | 2.35 | 1.85 | 1.57 | 49 | -179 | 2 | 14:04
D | -4566 | 5 | 10209 | 12.87 | 8.59 | 8.88 | 5.1 | 3.17 | 2.33 | 1.83 | 1.55 | 49 | -179 | 2 | 14:04
D | -4566 | 6 | 20666 | 28.29 | 19.13 | 19.89 | 11.48 | 6.94 | 5.03 | 3.87 | 3.25 | 49 | -179 | 2 | 14:05
D | -4566 | 7 | 20867 | 27.89 | 18.92 | 19.64 | 11.41 | 6.95 | 5.06 | 3.9 | 3.27 | 49 | -179 | 2 | 14:05
D | -4566 | 8 | 20906 | 27.71 | 18.85 | 19.59 | 11.44 | 7 | 5.09 | 3.92 | 3.29 | 49 | -179 | 2 | 14:05
D | -4566 | 9 | 20878 | 27.84 | 18.97 | 19.72 | 11.53 | 7.03 | 5.09 | 3.93 | 3.29 | 49 | -179 | 2 | 14:05
C | Comment | at | -4566 | ft | Time: | 14:07 | :STA | 2+75 | OFFSET | -25N
D | -4719 | 1 | 20309 | 35 | 23.43 | 24.38 | 13.4 | 7.4 | 4.78 | 3.57 | 2.97 | 49 | -419 | 3 | 14:08
D | -4719 | 2 | 10162 | 13.92 | 9.04 | 9.38 | 5.15 | 3.05 | 2.22 | 1.76 | 1.51 | 49 | -419 | 3 | 14:08
D | -4719 | 3 | 10278 | 13.13 | 8.62 | 8.98 | 5.06 | 3.07 | 2.24 | 1.77 | 1.5 | 49 | -419 | 3 | 14:08
D | -4719 | 4 | 10200 | 12.88 | 8.52 | 8.86 | 5.05 | 3.07 | 2.25 | 1.78 | 1.51 | 49 | -419 | 3 | 14:09
D | -4719 | 5 | 10271 | 12.74 | 8.47 | 8.82 | 5.08 | 3.1 | 2.27 | 1.8 | 1.53 | 49 | -419 | 3 | 14:09
D | -4719 | 6 | 20844 | 28.57 | 19.26 | 20.18 | 11.63 | 6.94 | 4.88 | 3.77 | 3.17 | 49 | -419 | 3 | 14:09
D | -4719 | 7 | 20660 | 27.89 | 18.92 | 19.7 | 11.47 | 6.86 | 4.88 | 3.78 | 3.18 | 49 | -419 | 3 | 14:10
D | -4719 | 8 | 20889 | 27.49 | 18.67 | 19.45 | 11.39 | 6.84 | 4.91 | 3.79 | 3.19 | 49 | -419 | 3 | 14:10
D | -4719 | 9 | 20886 | 27.32 | 18.6 | 19.42 | 11.43 | 6.87 | 4.93 | 3.81 | 3.2 | 49 | -419 | 3 | 14:11
C | Comment | at | -4717 | ft | Time: | 14:12 | :STA | 2+55 | OFFSET | -25N
D | -4566 | 1 | 20323 | 36.05 | 24.26 | 25.09 | 13.95 | 7.89 | 5.17 | 3.86 | 3.18 | 30 | 46 | 4 | 14:14
D | -4566 | 2 | 10147 | 14.27 | 9.41 | 9.78 | 5.45 | 3.34 | 2.4 | 1.9 | 1.6 | 30 | 46 | 4 | 14:15
D | -4566 | 3 | 10281 | 13.64 | 9.13 | 9.47 | 5.43 | 3.35 | 2.43 | 1.9 | 1.6 | 30 | 46 | 4 | 14:15
D | -4566 | 4 | 10229 | 13.32 | 8.96 | 9.31 | 5.41 | 3.35 | 2.44 | 1.9 | 1.6 | 30 | 46 | 4 | 14:16
D | -4566 | 5 | 10183 | 13.14 | 8.89 | 9.24 | 5.38 | 3.34 | 2.43 | 1.89 | 1.59 | 30 | 46 | 4 | 14:17
D | -4566 | 6 | 20603 | 29.04 | 19.87 | 20.83 | 12.29 | 7.44 | 5.26 | 4.05 | 3.38 | 30 | 46 | 4 | 14:17
D | -4566 | 7 | 20725 | 28.25 | 19.45 | 20.32 | 12.14 | 7.41 | 5.31 | 4.09 | 3.41 | 30 | 46 | 4 | 14:18
D | -4566 | 8 | 20801 | 28.24 | 19.58 | 20.34 | 12.21 | 7.46 | 5.35 | 4.11 | 3.42 | 30 | 46 | 4 | 14:18
D | -4566 | 9 | 20805 | 28.08 | 19.52 | 20.3 | 12.22 | 7.49 | 5.35 | 4.11 | 3.42 | 30 | 46 | 4 | 14:19
C | Comment | at | -4566 | ft | Time: | 14:21 | :STA | 2+75 | OFFSET | -15N
D | -4719 | 1 | 20710 | 29.61 | 20.13 | 21.3 | 12.28 | 7.47 | 5.19 | 4.03 | 3.39 | 49 | 47 | 1 | 14:24
D | -4719 | 2 | 10104 | 13.14 | 8.91 | 9.38 | 5.4 | 3.42 | 2.42 | 1.92 | 1.61 | 49 | 47 | 1 | 14:24
D | -4719 | 3 | 10211 | 12.96 | 8.84 | 9.29 | 5.41 | 3.41 | 2.44 | 1.92 | 1.62 | 49 | 47 | 1 | 14:24
D | -4719 | 4 | 10272 | 12.84 | 8.79 | 9.25 | 5.41 | 3.41 | 2.43 | 1.91 | 1.61 | 49 | 47 | 1 | 14:25
D | -4719 | 5 | 10302 | 12.78 | 8.78 | 9.22 | 5.42 | 3.42 | 2.43 | 1.91 | 1.62 | 49 | 47 | 1 | 14:25
D | -4719 | 6 | 20683 | 27.81 | 19.29 | 20.45 | 12.11 | 7.5 | 5.22 | 4.06 | 3.4 | 49 | 47 | 1 | 14:26
D | -4719 | 7 | 20812 | 27.52 | 19.14 | 20.29 | 12.13 | 7.57 | 5.3 | 4.11 | 3.45 | 49 | 47 | 1 | 14:26
D | -4719 | 8 | 20746 | 27.35 | 19.05 | 20.21 | 12.11 | 7.58 | 5.29 | 4.1 | 3.44 | 49 | 47 | 1 | 14:27
D | -4719 | 9 | 20900 | 27.25 | 19.06 | 20.14 | 12.12 | 7.6 | 5.3 | 4.12 | 3.44 | 49 | 47 | 1 | 14:27
C | Comment | at | -4719 | ft | Time: | 14:28 | :STA | 2+55 | OFFSET | -15N
D | -4564 | 1 | 20215 | 38.92 | 24.44 | 25.79 | 13.62 | 7.7 | 5.09 | 3.87 | 3.25 | 27 | 47 | 2 | 14:30
D | -4564 | 2 | 10178 | 15.57 | 9.72 | 10.1 | 5.45 | 3.34 | 2.44 | 1.93 | 1.62 | 27 | 47 | 2 | 14:31
D | -4564 | 3 | 10231 | 14.74 | 9.35 | 9.68 | 5.4 | 3.38 | 2.47 | 1.93 | 1.62 | 27 | 47 | 2 | 14:31
D | -4564 | 4 | 10258 | 14.44 | 9.22 | 9.56 | 5.39 | 3.38 | 2.47 | 1.93 | 1.62 | 27 | 47 | 2 | 14:31
D | -4564 | 5 | 10123 | 14.24 | 9.17 | 9.56 | 5.41 | 3.39 | 2.48 | 1.93 | 1.61 | 27 | 47 | 2 | 14:31
D | -4564 | 6 | 20674 | 32.09 | 20.69 | 21.72 | 12.26 | 7.46 | 5.29 | 4.1 | 3.42 | 27 | 47 | 2 | 14:32
D | -4564 | 7 | 20753 | 31.64 | 20.5 | 21.55 | 12.26 | 7.5 | 5.37 | 4.16 | 3.46 | 27 | 47 | 2 | 14:32
D | -4564 | 8 | 20708 | 31 | 20.19 | 21.14 | 12.16 | 7.51 | 5.38 | 4.16 | 3.45 | 27 | 47 | 2 | 14:33
D | -4564 | 9 | 20727 | 30.89 | 20.22 | 21.16 | 12.22 | 7.6 | 5.41 | 4.16 | 3.47 | 27 | 47 | 2 | 14:33
C | Comment | at | -4564 | ft | Time: | 14:34 | :STA | 2+75 | OFFSET | -5N
D | -4715 | 1 | 20359 | 34.64 | 22.91 | 24.57 | 13.72 | 7.77 | 5.18 | 3.94 | 3.27 | 45 | 47 | 3 | 14:35
D | -4715 | 2 | 10180 | 14.04 | 9.16 | 9.8 | 5.49 | 3.35 | 2.46 | 1.94 | 1.61 | 45 | 47 | 3 | 14:36
D | -4715 | 3 | 10282 | 13.42 | 8.85 | 9.43 | 5.44 | 3.38 | 2.47 | 1.95 | 1.63 | 45 | 47 | 3 | 14:36
D | -4715 | 4 | 10381 | 13.15 | 8.75 | 9.31 | 5.43 | 3.38 | 2.48 | 1.95 | 1.63 | 45 | 47 | 3 | 14:36
D | -4715 | 5 | 10306 | 12.99 | 8.68 | 9.23 | 5.41 | 3.38 | 2.47 | 1.95 | 1.63 | 45 | 47 | 3 | 14:36
D | -4715 | 6 | 20692 | 29.28 | 19.56 | 21.04 | 12.37 | 7.51 | 5.33 | 4.14 | 3.44 | 45 | 47 | 3 | 14:36
D | -4715 | 7 | 20796 | 28.6 | 19.24 | 20.57 | 12.22 | 7.53 | 5.37 | 4.18 | 3.45 | 45 | 47 | 3 | 14:37
D | -4715 | 8 | 20821 | 28.43 | 19.22 | 20.47 | 12.25 | 7.55 | 5.4 | 4.2 | 3.46 | 45 | 47 | 3 | 14:37
D | -4715 | 9 | 20781 | 28.27 | 19.12 | 20.45 | 12.25 | 7.54 | 5.38 | 4.17 | 3.45 | 45 | 47 | 3 | 14:37
C | Comment | at | -4715 | ft | Time: | 14:39 | :STA | 2+55 | OFFSET | -5N
D | -4635 | 1 | 20042 | 39.07 | 25.19 | 26.74 | 14.04 | 7.51 | 5.05 | 3.82 | 3.16 | 44 | 47 | 4 | 14:41
D | -4635 | 2 | 10209 | 15.38 | 9.6 | 10.33 | 5.48 | 3.28 | 2.43 | 1.92 | 1.59 | 44 | 47 | 4 | 14:41
D | -4635 | 3 | 10220 | 14.81 | 9.4 | 10.06 | 5.49 | 3.31 | 2.45 | 1.92 | 1.6 | 44 | 47 | 4 | 14:41
D | -4635 | 4 | 10228 | 14.57 | 9.34 | 9.99 | 5.5 | 3.34 | 2.46 | 1.92 | 1.6 | 44 | 47 | 4 | 14:42
D | -4635 | 5 | 10242 | 14.47 | 9.3 | 9.95 | 5.53 | 3.36 | 2.47 | 1.93 | 1.6 | 44 | 47 | 4 | 14:42
D | -4635 | 6 | 20742 | 32.15 | 20.91 | 22.5 | 12.53 | 7.31 | 5.23 | 4.05 | 3.37 | 44 | 47 | 4 | 14:42
D | -4635 | 7 | 20794 | 31.79 | 20.87 | 22.25 | 12.5 | 7.34 | 5.29 | 4.09 | 3.38 | 44 | 47 | 4 | 14:42
D | -4635 | 8 | 20720 | 31.24 | 20.63 | 21.93 | 12.44 | 7.36 | 5.32 | 4.1 | 3.39 | 44 | 47 | 4 | 14:43
D | -4635 | 9 | 20756 | 30.96 | 20.48 | 21.72 | 12.39 | 7.34 | 5.31 | 4.1 | 3.38 | 44 | 47 | 4 | 14:43
C | Comment | at | -4635 | ft | Time: | 14:44 | :STA | 2+75 | OFFSET | 25S
D | -4786 | 1 | 20130 | 36.32 | 24.48 | 26.1 | 14.34 | 7.84 | 4.96 | 3.67 | 3.08 | -36 | -240 | 5 | 14:45
D | -4786 | 2 | 10226 | 14.63 | 9.64 | 10.26 | 5.6 | 3.3 | 2.33 | 1.83 | 1.54 | -36 | -240 | 5 | 14:45
D | -4786 | 3 | 10241 | 13.9 | 9.23 | 9.85 | 5.52 | 3.32 | 2.36 | 1.84 | 1.54 | -36 | -240 | 5 | 14:46
D | -4786 | 4 | 10334 | 13.65 | 9.13 | 9.74 | 5.52 | 3.33 | 2.38 | 1.84 | 1.55 | -36 | -240 | 5 | 14:46
D | -4786 | 5 | 10317 | 13.51 | 9.06 | 9.66 | 5.51 | 3.33 | 2.36 | 1.84 | 1.55 | -36 | -240 | 5 | 14:46
D | -4786 | 6 | 20747 | 30.13 | 20.39 | 21.89 | 12.56 | 7.37 | 5.05 | 3.86 | 3.24 | -36 | -240 | 5 | 14:46
D | -4786 | 7 | 20870 | 29.66 | 20.17 | 21.58 | 12.51 | 7.41 | 5.11 | 3.9 | 3.26 | -36 | -240 | 5 | 14:47
D | -4786 | 8 | 20884 | 29.45 | 20.12 | 21.48 | 12.5 | 7.4 | 5.13 | 3.91 | 3.26 | -36 | -240 | 5 | 14:47
D | -4786 | 9 | 20924 | 29.29 | 20.05 | 21.38 | 12.49 | 7.47 | 5.13 | 3.92 | 3.26 | -36 | -240 | 5 | 14:47
C | Comment | at | -4786 | ft | Time: | 14:48 | :STA | 2+55 | OFFSET | 25S
D | -4646 | 1 | 20314 | 36.33 | 24.35 | 25.06 | 13.78 | 7.61 | 5.1 | 3.86 | 3.21 | 49 | -76 | 6 | 14:50
D | -4646 | 2 | 10171 | 14.77 | 9.76 | 10.1 | 5.62 | 3.4 | 2.46 | 1.95 | 1.63 | 49 | -76 | 6 | 14:50
D | -4646 | 3 | 10129 | 14.13 | 9.44 | 9.8 | 5.58 | 3.43 | 2.48 | 1.95 | 1.63 | 49 | -76 | 6 | 14:50
D | -4646 | 4 | 10179 | 13.85 | 9.31 | 9.62 | 5.56 | 3.43 | 2.47 | 1.94 | 1.61 | 49 | -76 | 6 | 14:51
D | -4646 | 5 | 10156 | 13.69 | 9.26 | 9.63 | 5.59 | 3.45 | 2.48 | 1.95 | 1.63 | 49 | -76 | 6 | 14:51
D | -4646 | 6 | 20708 | 30.12 | 20.55 | 21.52 | 12.53 | 7.55 | 5.33 | 4.12 | 3.43 | 49 | -76 | 6 | 14:51
D | -4646 | 7 | 20960 | 29.52 | 20.25 | 21.23 | 12.51 | 7.59 | 5.41 | 4.19 | 3.45 | 49 | -76 | 6 | 14:51
D | -4646 | 8 | 20861 | 29.14 | 20.17 | 21 | 12.49 | 7.64 | 5.44 | 4.21 | 3.47 | 49 | -76 | 6 | 14:52
D | -4646 | 9 | 20722 | 28.8 | 20.06 | 20.75 | 12.39 | 7.57 | 5.43 | 4.2 | 3.48 | 49 | -76 | 6 | 14:52
C | Comment | at | -4644 | ft | Time: | 14:53 | :STA | 2+75 | OFFSET | 15S
D | -4797 | 1 | 20427 | 34.17 | 23.17 | 24.65 | 13.66 | 7.62 | 4.87 | 3.75 | 3.14 | -34 | -744 | 7 | 14:54
D | -4797 | 2 | 10174 | 13.81 | 9.19 | 9.82 | 5.49 | 3.3 | 2.36 | 1.89 | 1.6 | -34 | -744 | 7 | 14:54
D | -4797 | 3 | 10260 | 13.25 | 8.88 | 9.48 | 5.44 | 3.33 | 2.37 | 1.88 | 1.59 | -34 | -744 | 7 | 14:55
D | -4797 | 4 | 10260 | 13 | 8.78 | 9.39 | 5.44 | 3.36 | 2.39 | 1.9 | 1.6 | -34 | -744 | 7 | 14:55
D | -4797 | 5 | 10234 | 12.9 | 8.76 | 9.37 | 5.46 | 3.4 | 2.4 | 1.89 | 1.6 | -34 | -744 | 7 | 14:55
D | -4797 | 6 | 20840 | 28.52 | 19.54 | 21.1 | 12.35 | 7.46 | 5.1 | 3.99 | 3.34 | -34 | -744 | 7 | 14:55
D | -4797 | 7 | 20928 | 28 | 19.34 | 20.76 | 12.28 | 7.46 | 5.16 | 4.04 | 3.37 | -34 | -744 | 7 | 14:55
D | -4797 | 8 | 21057 | 27.97 | 19.39 | 20.77 | 12.36 | 7.56 | 5.21 | 4.08 | 3.39 | -34 | -744 | 7 | 14:56
D | -4797 | 9 | 20896 | 27.48 | 19.15 | 20.47 | 12.25 | 7.51 | 5.2 | 4.07 | 3.39 | -34 | -744 | 7 | 14:56
C | Comment | at | -4797 | ft | Time: | 14:57 | :STA | 2+55 | OFFSET | 15S
D | -4648 | 1 | 20059 | 36.43 | 24.3 | 25.49 | 13.86 | 7.61 | 5.08 | 3.82 | 3.16 | 43 | -353 | 8 | 14:59
D | -4648 | 2 | 10140 | 14.57 | 9.52 | 10 | 5.49 | 3.32 | 2.42 | 1.92 | 1.61 | 43 | -353 | 8 | 14:59
D | -4648 | 3 | 10255 | 13.82 | 9.09 | 9.56 | 5.4 | 3.31 | 2.43 | 1.93 | 1.61 | 43 | -353 | 8 | 15:00
D | -4648 | 4 | 10275 | 13.58 | 9.01 | 9.45 | 5.4 | 3.33 | 2.43 | 1.92 | 1.61 | 43 | -353 | 8 | 15:00
D | -4648 | 5 | 10264 | 13.4 | 8.92 | 9.36 | 5.38 | 3.33 | 2.44 | 1.93 | 1.61 | 43 | -353 | 8 | 15:00
D | -4648 | 6 | 20788 | 30.33 | 20.32 | 21.55 | 12.35 | 7.31 | 5.24 | 4.06 | 3.38 | 43 | -353 | 8 | 15:00
D | -4648 | 7 | 20813 | 29.84 | 20.1 | 21.23 | 12.28 | 7.35 | 5.3 | 4.08 | 3.4 | 43 | -353 | 8 | 15:01
D | -4648 | 8 | 20738 | 29.25 | 19.79 | 20.85 | 12.17 | 7.35 | 5.31 | 4.11 | 3.41 | 43 | -353 | 8 | 15:01
D | -4648 | 9 | 20955 | 29.2 | 19.88 | 20.87 | 12.23 | 7.37 | 5.33 | 4.12 | 3.42 | 43 | -353 | 8 | 15:01
C | Comment | at | -9298 | ft | Time: | 15:02 | :STA | 2+75 | OFFSET | 5S
D | -9449 | 1 | 20472 | 31.44 | 21.71 | 23.26 | 13.38 | 7.7 | 5.13 | 3.85 | 3.2 | 49 | -421 | 9 | 15:03
D | -9449 | 2 | 10285 | 12.74 | 8.68 | 9.22 | 5.32 | 3.28 | 2.39 | 1.9 | 1.61 | 49 | -421 | 9 | 15:03
D | -9449 | 3 | 10326 | 12.27 | 8.43 | 8.94 | 5.25 | 3.3 | 2.41 | 1.9 | 1.61 | 49 | -421 | 9 | 15:04
D | -9449 | 4 | 10362 | 12.04 | 8.3 | 8.79 | 5.24 | 3.3 | 2.41 | 1.91 | 1.61 | 49 | -421 | 9 | 15:04
D | -9449 | 5 | 10315 | 11.89 | 8.24 | 8.7 | 5.22 | 3.31 | 2.41 | 1.89 | 1.6 | 49 | -421 | 9 | 15:04
D | -9449 | 6 | 20963 | 26.86 | 18.6 | 19.96 | 11.96 | 7.35 | 5.22 | 4.04 | 3.39 | 49 | -421 | 9 | 15:04
D | -9449 | 7 | 20887 | 26.31 | 18.35 | 19.52 | 11.8 | 7.3 | 5.25 | 4.07 | 3.41 | 49 | -421 | 9 | 15:05
D | -9449 | 8 | 21084 | 26.1 | 18.24 | 19.47 | 11.83 | 7.37 | 5.28 | 4.1 | 3.43 | 49 | -421 | 9 | 15:05
D | -9449 | 9 | 20971 | 25.97 | 18.23 | 19.42 | 11.82 | 7.38 | 5.3 | 4.1 | 3.42 | 49 | -421 | 9 | 15:05
C | Comment | at | -9449 | ft | Time: | 15:06 | :STA | 2+55 | OFFSET | 5S