## HWD Form - LFS1N
ASTM D4694 - Heavy Weight Deflectometer (HWD)
Project: TO5 CC9 |  |  | Plate Radius (in): 5.91
Date: 09/02/2021 |  |  | Number of Sensors: 8
Technician: Henry Fermin |  |  | Radial Offset of Sensors (in): 0, -12, 12, 24, 36, 48, 60, 72
Layer Material: P-401 |  |  | Ground Temperature (°F): 74 - 77
Test Item: LFS1N |  |  | Ambient Temperature (°F): 70 - 76
Test Results
Location | Drop | Load, lbf | D0, mils | D1, mils | D2, mils | D3, mils | D4, mils | D5, mils | D6, mils | D7, mils
|  |  | 0 | -12 | 12 | 24 | 36 | 48 | 60 | 72
LFS1N (Sta. 0+15; Offset -5') | 1 | 35898 | 29.41 | 22.03 | 22.22 | 16.31 | 12.06 | 9.09 | 6.95 | 5.68
| 2 | 13251 | 9.52 | 7 | 7.01 | 5.24 | 3.97 | 3.11 | 2.46 | 2.06
| 3 | 13303 | 9.35 | 6.89 | 6.95 | 5.2 | 3.94 | 3.1 | 2.45 | 2.06
| 4 | 13439 | 9.32 | 6.86 | 6.94 | 5.21 | 3.96 | 3.12 | 2.45 | 2.08
| 5 | 13207 | 9.25 | 6.85 | 6.9 | 5.18 | 3.93 | 3.09 | 2.44 | 2.06
| 6 | 25222 | 18.08 | 13.38 | 13.64 | 10.08 | 7.62 | 5.94 | 4.67 | 3.91
| 7 | 25155 | 18.01 | 13.36 | 13.58 | 10.07 | 7.63 | 5.95 | 4.7 | 3.93
| 8 | 25050 | 17.97 | 13.35 | 13.57 | 10.06 | 7.62 | 5.95 | 4.68 | 3.91
| 9 | 25237 | 17.91 | 13.3 | 13.52 | 10.03 | 7.6 | 5.93 | 4.67 | 3.91
| 10 | 37047 | 26.18 | 19.58 | 19.96 | 14.79 | 11.16 | 8.63 | 6.75 | 5.61
| 11 | 36481 | 25.94 | 19.36 | 19.73 | 14.63 | 11.05 | 8.6 | 6.75 | 5.62
| 12 | 36793 | 25.86 | 19.35 | 19.69 | 14.65 | 11.1 | 8.62 | 6.77 | 5.64
| 13 | 36771 | 25.77 | 19.29 | 19.63 | 14.62 | 11.06 | 8.59 | 6.74 | 5.63
LFS1N (Sta. 0+15; Offset -15') | 1 | 35670 | 40.53 | 31.01 | 31.79 | 23.07 | 16.42 | 11.74 | 8.36 | 6.41
| 2 | 13033 | 12.57 | 9.49 | 9.73 | 7.11 | 5.17 | 3.86 | 2.88 | 2.34
| 3 | 13115 | 12.26 | 9.3 | 9.5 | 6.94 | 5.07 | 3.82 | 2.86 | 2.32
| 4 | 13087 | 12.1 | 9.21 | 9.4 | 6.89 | 5.04 | 3.8 | 2.85 | 2.32
| 5 | 13067 | 12 | 9.14 | 9.36 | 6.87 | 5.03 | 3.8 | 2.85 | 2.32
| 6 | 25158 | 24.37 | 18.64 | 19.18 | 13.95 | 10.11 | 7.51 | 5.55 | 4.45
| 7 | 25134 | 24.01 | 18.44 | 18.93 | 13.85 | 10.08 | 7.51 | 5.58 | 4.49
| 8 | 25058 | 23.74 | 18.26 | 18.74 | 13.74 | 10.01 | 7.48 | 5.58 | 4.48
| 9 | 24999 | 23.58 | 18.17 | 18.63 | 13.69 | 10 | 7.46 | 5.56 | 4.46
| 10 | 36251 | 34.73 | 26.93 | 27.63 | 20.35 | 14.87 | 10.99 | 8.14 | 6.45
| 11 | 36967 | 34.46 | 26.77 | 27.42 | 20.22 | 14.83 | 10.98 | 8.15 | 6.48
| 12 | 36289 | 34.26 | 26.64 | 27.29 | 20.11 | 14.73 | 10.95 | 8.13 | 6.47
| 13 | 36446 | 34.15 | 26.59 | 27.21 | 20.09 | 14.77 | 10.97 | 8.16 | 6.49
LFS1N (Sta. 0+15; Offset -25') | 1 | 35638 | 30.18 | 22.38 | 22.72 | 16.79 | 12.56 | 9.49 | 7.29 | 5.85
| 2 | 13112 | 9.71 | 7.04 | 7.1 | 5.3 | 4.08 | 3.18 | 2.52 | 2.09
| 3 | 13153 | 9.53 | 6.94 | 7 | 5.26 | 4.03 | 3.17 | 2.52 | 2.09
| 4 | 13221 | 9.46 | 6.9 | 6.97 | 5.24 | 4.02 | 3.16 | 2.52 | 2.1
| 5 | 20390 | 9.46 | 6.92 | 6.99 | 5.25 | 4.03 | 3.17 | 2.52 | 2.08
| 6 | 25438 | 18.72 | 13.72 | 13.99 | 10.44 | 7.98 | 6.21 | 4.92 | 4.05
| 7 | 25347 | 18.61 | 13.65 | 13.91 | 10.4 | 7.97 | 6.23 | 4.94 | 4.06
| 8 | 25438 | 18.51 | 13.62 | 13.89 | 10.4 | 7.97 | 6.24 | 4.94 | 4.07
| 9 | 25357 | 18.45 | 13.6 | 13.84 | 10.37 | 7.95 | 6.23 | 4.94 | 4.06
| 10 | 36583 | 27 | 20.03 | 20.45 | 15.33 | 11.64 | 9.07 | 7.14 | 5.84
| 11 | 36675 | 26.78 | 19.81 | 20.24 | 15.18 | 11.62 | 9.05 | 7.14 | 5.85
| 12 | 36478 | 26.54 | 19.67 | 20.08 | 15.11 | 11.56 | 9.03 | 7.12 | 5.84
| 13 | 36791 | 26.55 | 19.7 | 20.12 | 15.14 | 11.58 | 9.03 | 7.13 | 5.86
Comments: Results are supposed to be reviewed by GDIT engineer.
Test Performed By: | Henry Fermin |  | -12: Reviewed By:
Date: 09/02/2021 |  |  | -12: Date:
Test Results
Location | Drop | Load, lbf | D0, mils | D1, mils | D2, mils | D3, mils | D4, mils | D5, mils | D6, mils | D7, mils
|  |  | 0 | -12 | 12 | 24 | 36 | 48 | 60 | 72
LFS1N (Sta. 0+30; Offset -5') | 1 | 36308 | 29.61 | 22.67 | 22.83 | 16.85 | 12.47 | 9.42 | 7.26 | 5.85
| 2 | 13087 | 9.39 | 7.06 | 7.08 | 5.31 | 4.04 | 3.17 | 2.55 | 2.12
| 3 | 13192 | 9.26 | 6.97 | 7 | 5.26 | 4.01 | 3.16 | 2.53 | 2.12
| 4 | 13239 | 9.18 | 6.93 | 6.96 | 5.25 | 4.01 | 3.15 | 2.52 | 2.12
| 5 | 13260 | 9.16 | 6.91 | 6.94 | 5.24 | 4.01 | 3.16 | 2.53 | 2.11
| 6 | 25412 | 18.05 | 13.63 | 13.85 | 10.28 | 7.8 | 6.12 | 4.84 | 4.03
| 7 | 25073 | 17.95 | 13.57 | 13.77 | 10.27 | 7.81 | 6.13 | 4.87 | 4.05
| 8 | 25156 | 17.83 | 13.49 | 13.65 | 10.2 | 7.75 | 6.08 | 4.82 | 4.03
| 9 | 25331 | 17.81 | 13.52 | 13.69 | 10.23 | 7.8 | 6.1 | 4.85 | 4.03
| 10 | 36692 | 26.21 | 19.99 | 20.28 | 15.11 | 11.42 | 8.89 | 7.01 | 5.79
| 11 | 36658 | 25.95 | 19.78 | 20.08 | 14.98 | 11.4 | 8.87 | 7.01 | 5.8
| 12 | 36775 | 25.98 | 19.8 | 20.06 | 15.01 | 11.37 | 8.88 | 7.03 | 5.81
| 13 | 36472 | 25.81 | 19.69 | 19.96 | 14.93 | 11.34 | 8.86 | 7.01 | 5.81
LFS1N (Sta. 0+30; Offset -15') | 1 | 35690 | 38.3 | 29.92 | 30.69 | 22.73 | 16.71 | 12.19 | 8.99 | 7.01
| 2 | 13114 | 12.79 | 9.94 | 10.13 | 7.57 | 5.67 | 4.24 | 3.19 | 2.55
| 3 | 13022 | 12.64 | 9.84 | 10.06 | 7.53 | 5.61 | 4.23 | 3.19 | 2.56
| 4 | 12959 | 12.5 | 9.74 | 9.95 | 7.45 | 5.57 | 4.2 | 3.16 | 2.54
| 5 | 13101 | 12.49 | 9.74 | 9.94 | 7.44 | 5.58 | 4.19 | 3.18 | 2.54
| 6 | 24777 | 24.89 | 19.47 | 19.97 | 14.88 | 11.05 | 8.21 | 6.15 | 4.88
| 7 | 25169 | 24.91 | 19.49 | 19.98 | 14.94 | 11.13 | 8.28 | 6.22 | 4.95
| 8 | 24844 | 24.77 | 19.42 | 19.89 | 14.89 | 11.1 | 8.25 | 6.21 | 4.93
| 9 | 25035 | 24.67 | 19.35 | 19.81 | 14.88 | 11.1 | 8.26 | 6.2 | 4.94
| 10 | 36063 | 36.19 | 28.55 | 29.32 | 21.94 | 16.3 | 12.06 | 9 | 7.09
| 11 | 36155 | 36.11 | 28.53 | 29.28 | 21.97 | 16.4 | 12.13 | 9.07 | 7.15
| 12 | 35967 | 35.91 | 28.39 | 29.18 | 21.9 | 16.36 | 12.12 | 9.08 | 7.16
| 13 | 36047 | 35.92 | 28.43 | 29.15 | 21.91 | 16.39 | 12.14 | 9.1 | 7.19
LFS1N (Sta. 0+30; Offset -25') | 1 | 36095 | 33.25 | 25.16 | 25.35 | 18.7 | 13.71 | 10.36 | 7.9 | 6.26
| 2 | 13154 | 10.37 | 7.68 | 7.71 | 5.74 | 4.32 | 3.38 | 2.69 | 2.21
| 3 | 13170 | 10.19 | 7.56 | 7.62 | 5.7 | 4.29 | 3.39 | 2.67 | 2.2
| 4 | 13275 | 10.11 | 7.5 | 7.58 | 5.68 | 4.27 | 3.37 | 2.66 | 2.2
| 5 | 13141 | 10.07 | 7.51 | 7.58 | 5.68 | 4.27 | 3.37 | 2.67 | 2.2
| 6 | 25164 | 20 | 14.93 | 15.18 | 11.27 | 8.47 | 6.62 | 5.19 | 4.25
| 7 | 25185 | 19.9 | 14.9 | 15.07 | 11.25 | 8.47 | 6.64 | 5.21 | 4.27
| 8 | 25100 | 19.79 | 14.84 | 15.03 | 11.24 | 8.49 | 6.64 | 5.22 | 4.28
| 9 | 25221 | 19.77 | 14.85 | 15.04 | 11.24 | 8.47 | 6.64 | 5.21 | 4.29
| 10 | 36804 | 29.19 | 22.07 | 22.43 | 16.73 | 12.6 | 9.8 | 7.65 | 6.22
| 11 | 36823 | 28.93 | 21.84 | 22.2 | 16.57 | 12.52 | 9.75 | 7.63 | 6.21
| 12 | 36946 | 28.72 | 21.72 | 22.05 | 16.52 | 12.5 | 9.73 | 7.62 | 6.22
| 13 | 36511 | 28.58 | 21.64 | 21.97 | 16.48 | 12.49 | 9.73 | 7.61 | 6.22
Comments: Results are supposed to be reviewed by GDIT engineer.
Test Performed By: | Henry Fermin |  | -12: Reviewed By:
Date: 09/02/2021 |  |  | -12: Date:

## HWD Form - LFS1S
ASTM D4694 - Heavy Weight Deflectometer (HWD)
Project: TO5 CC9 |  |  | Plate Radius (in): 5.91
Date: 09/02/2021 |  |  | Number of Sensors: 8
Technician: Henry Fermin |  |  | Radial Offset of Sensors (in): 0, -12, 12, 24, 36, 48, 60, 72
Layer Material: P-401 |  |  | Ground Temperature (°F): 78 - 80
Test Item: LFS1S |  |  | Ambient Temperature (°F): 78 - 80
Test Results
Location | Drop | Load, lbf | D0, mils | D1, mils | D2, mils | D3, mils | D4, mils | D5, mils | D6, mils | D7, mils
|  |  | 0 | -12 | 12 | 24 | 36 | 48 | 60 | 72
LFS1S (Sta. 0+15; Offset +5') | 1 | 35626 | 41.1 | 30.44 | 30.48 | 21.06 | 14.69 | 10.59 | 7.8 | 6.2
| 2 | 13100 | 12.01 | 8.62 | 8.64 | 6.03 | 4.39 | 3.36 | 2.64 | 2.21
| 3 | 13034 | 11.68 | 8.41 | 8.47 | 5.94 | 4.33 | 3.33 | 2.61 | 2.2
| 4 | 13138 | 11.61 | 8.39 | 8.46 | 5.96 | 4.34 | 3.34 | 2.62 | 2.21
| 5 | 13053 | 11.54 | 8.37 | 8.44 | 5.93 | 4.33 | 3.33 | 2.61 | 2.22
| 6 | 25081 | 23.36 | 16.99 | 17.14 | 11.99 | 8.63 | 6.55 | 5.07 | 4.18
| 7 | 24936 | 23 | 16.73 | 16.92 | 11.91 | 8.61 | 6.53 | 5.06 | 4.17
| 8 | 24912 | 22.92 | 16.73 | 16.9 | 11.92 | 8.63 | 6.56 | 5.07 | 4.18
| 9 | 25403 | 22.9 | 16.75 | 16.93 | 11.96 | 8.67 | 6.58 | 5.1 | 4.21
| 10 | 36438 | 34.27 | 25.31 | 25.58 | 18.08 | 13.03 | 9.72 | 7.45 | 6.04
| 11 | 36378 | 33.9 | 25 | 25.26 | 17.88 | 12.93 | 9.67 | 7.45 | 6.06
| 12 | 36225 | 33.52 | 24.7 | 25.03 | 17.73 | 12.87 | 9.64 | 7.44 | 6.07
| 13 | 36359 | 33.49 | 24.69 | 25.01 | 17.75 | 12.88 | 9.64 | 7.44 | 6.08
LFS1S (Sta. 0+15; Offset +15') | 1 | 34917 | 53.6 | 39.82 | 40.2 | 27.03 | 17.57 | 11.66 | 7.96 | 6.15
| 2 | 12979 | 15.1 | 10.98 | 11.08 | 7.53 | 5.09 | 3.66 | 2.7 | 2.23
| 3 | 13073 | 14.64 | 10.66 | 10.8 | 7.38 | 5.04 | 3.64 | 2.71 | 2.25
| 4 | 13088 | 14.37 | 10.5 | 10.65 | 7.29 | 4.98 | 3.62 | 2.71 | 2.25
| 5 | 13188 | 14.23 | 10.43 | 10.57 | 7.26 | 4.96 | 3.6 | 2.68 | 2.23
| 6 | 24893 | 29.66 | 21.89 | 22.31 | 15.21 | 10.25 | 7.25 | 5.29 | 4.3
| 7 | 24885 | 29.12 | 21.59 | 22 | 15.09 | 10.26 | 7.31 | 5.32 | 4.36
| 8 | 24865 | 28.72 | 21.34 | 21.8 | 14.99 | 10.2 | 7.27 | 5.33 | 4.33
| 9 | 25036 | 28.48 | 21.2 | 21.65 | 14.93 | 10.2 | 7.26 | 5.33 | 4.34
| 10 | 36495 | 42.72 | 32.07 | 32.75 | 22.63 | 15.36 | 10.81 | 7.76 | 6.22
| 11 | 36078 | 42.29 | 31.83 | 32.45 | 22.47 | 15.32 | 10.82 | 7.81 | 6.28
| 12 | 36489 | 41.98 | 31.65 | 32.26 | 22.42 | 15.34 | 10.86 | 7.84 | 6.31
| 13 | 36011 | 41.86 | 31.62 | 32.19 | 22.37 | 15.33 | 10.86 | 7.86 | 6.33
LFS1S (Sta. 0+15; Offset +25') | 1 | 35381 | 39.62 | 28.51 | 28.79 | 19.7 | 13.73 | 9.73 | 7.2 | 5.64
| 2 | 13015 | 11.89 | 8.3 | 8.42 | 5.84 | 4.26 | 3.2 | 2.5 | 2.06
| 3 | 13179 | 11.6 | 8.16 | 8.25 | 5.76 | 4.19 | 3.18 | 2.48 | 2.06
| 4 | 13210 | 11.52 | 8.12 | 8.21 | 5.74 | 4.18 | 3.17 | 2.47 | 2.07
| 5 | 13171 | 11.48 | 8.11 | 8.21 | 5.74 | 4.18 | 3.17 | 2.48 | 2.05
| 6 | 24907 | 22.92 | 16.25 | 16.55 | 11.46 | 8.25 | 6.18 | 4.79 | 3.92
| 7 | 25178 | 22.75 | 16.22 | 16.46 | 11.47 | 8.28 | 6.22 | 4.84 | 3.96
| 8 | 25056 | 22.61 | 16.13 | 16.38 | 11.46 | 8.28 | 6.22 | 4.82 | 3.95
| 9 | 24967 | 22.42 | 16.04 | 16.25 | 11.37 | 8.23 | 6.17 | 4.79 | 3.92
| 10 | 36337 | 33.37 | 24.09 | 24.4 | 17.09 | 12.33 | 9.1 | 6.99 | 5.66
| 11 | 36456 | 33.01 | 23.81 | 24.18 | 16.97 | 12.28 | 9.1 | 7.02 | 5.68
| 12 | 36534 | 32.81 | 23.74 | 24.03 | 16.9 | 12.26 | 9.1 | 7.02 | 5.69
| 13 | 36423 | 32.67 | 23.64 | 23.89 | 16.81 | 12.2 | 9.08 | 7.02 | 5.69
Comments: Results are supposed to be reviewed by GDIT engineer.
Test Performed By: | Henry Fermin |  | -12: Reviewed By:
Date: 09/02/2021 |  |  | -12: Date:
Test Results
Location | Drop | Load, lbf | D0, mils | D1, mils | D2, mils | D3, mils | D4, mils | D5, mils | D6, mils | D7, mils
|  |  | 0 | -12 | 12 | 24 | 36 | 48 | 60 | 72
LFS1S (Sta. 0+30; Offset +5') | 1 | 35402 | 40.43 | 30.01 | 30.46 | 21.32 | 14.9 | 10.68 | 7.83 | 6.16
| 2 | 13145 | 11.72 | 8.43 | 8.54 | 6.05 | 4.37 | 3.32 | 2.6 | 2.2
| 3 | 13172 | 11.42 | 8.26 | 8.38 | 5.95 | 4.32 | 3.31 | 2.58 | 2.18
| 4 | 13174 | 11.36 | 8.24 | 8.39 | 5.96 | 4.35 | 3.33 | 2.61 | 2.21
| 5 | 13162 | 11.28 | 8.19 | 8.33 | 5.95 | 4.32 | 3.31 | 2.59 | 2.18
| 6 | 24991 | 22.7 | 16.52 | 16.88 | 11.94 | 8.6 | 6.47 | 5 | 4.14
| 7 | 24835 | 22.48 | 16.47 | 16.75 | 11.91 | 8.63 | 6.52 | 5.04 | 4.2
| 8 | 24856 | 22.33 | 16.36 | 16.7 | 11.89 | 8.62 | 6.53 | 5.03 | 4.18
| 9 | 24858 | 22.17 | 16.3 | 16.57 | 11.82 | 8.56 | 6.48 | 5.02 | 4.17
| 10 | 36272 | 33.29 | 24.66 | 25.19 | 17.96 | 13.02 | 9.68 | 7.39 | 6.03
| 11 | 36543 | 32.89 | 24.37 | 24.88 | 17.77 | 12.91 | 9.63 | 7.38 | 6.07
| 12 | 36266 | 32.58 | 24.17 | 24.64 | 17.62 | 12.81 | 9.57 | 7.35 | 6.05
| 13 | 36425 | 32.55 | 24.18 | 24.62 | 17.64 | 12.8 | 9.57 | 7.36 | 6.08
LFS1S (Sta. 0+30; Offset +15') | 1 | 35015 | 53.87 | 40.41 | 40.96 | 27.82 | 18.21 | 12.11 | 8.15 | 6.2
| 2 | 12999 | 15.4 | 11.32 | 11.36 | 7.78 | 5.24 | 3.72 | 2.73 | 2.24
| 3 | 13053 | 14.88 | 10.99 | 11.07 | 7.59 | 5.16 | 3.71 | 2.73 | 2.23
| 4 | 13145 | 14.6 | 10.83 | 10.9 | 7.5 | 5.1 | 3.68 | 2.7 | 2.23
| 5 | 13082 | 14.43 | 10.72 | 10.8 | 7.44 | 5.08 | 3.67 | 2.7 | 2.23
| 6 | 24751 | 30.08 | 22.52 | 22.79 | 15.63 | 10.53 | 7.41 | 5.32 | 4.28
| 7 | 24977 | 29.6 | 22.19 | 22.49 | 15.49 | 10.55 | 7.45 | 5.37 | 4.32
| 8 | 24942 | 29.28 | 22.02 | 22.28 | 15.41 | 10.5 | 7.45 | 5.38 | 4.31
| 9 | 24885 | 29.03 | 21.85 | 22.11 | 15.33 | 10.49 | 7.44 | 5.38 | 4.33
| 10 | 36127 | 43.28 | 32.93 | 33.36 | 23.22 | 15.8 | 11.06 | 7.86 | 6.23
| 11 | 35760 | 42.92 | 32.64 | 33.12 | 23.1 | 15.74 | 11.08 | 7.89 | 6.28
| 12 | 35921 | 42.74 | 32.64 | 32.96 | 23.03 | 15.77 | 11.09 | 7.93 | 6.31
| 13 | 36059 | 42.51 | 32.52 | 32.88 | 23.02 | 15.8 | 11.11 | 7.96 | 6.32
LFS1S (Sta. 0+30; Offset +25') | 1 | 35792 | 37.68 | 27.76 | 27.96 | 19.53 | 13.72 | 9.76 | 7.18 | 5.63
| 2 | 13042 | 11.29 | 8.11 | 8.16 | 5.79 | 4.26 | 3.2 | 2.5 | 2.05
| 3 | 13120 | 11.01 | 7.95 | 8 | 5.71 | 4.17 | 3.17 | 2.47 | 2.05
| 4 | 13191 | 10.95 | 7.94 | 8 | 5.72 | 4.18 | 3.19 | 2.48 | 2.05
| 5 | 13155 | 10.95 | 7.94 | 8.01 | 5.73 | 4.19 | 3.2 | 2.5 | 2.07
| 6 | 25222 | 21.84 | 15.88 | 16.1 | 11.42 | 8.27 | 6.22 | 4.8 | 3.92
| 7 | 25237 | 21.7 | 15.82 | 16.02 | 11.42 | 8.31 | 6.26 | 4.83 | 3.95
| 8 | 24981 | 21.54 | 15.73 | 15.94 | 11.38 | 8.29 | 6.24 | 4.82 | 3.94
| 9 | 25375 | 21.54 | 15.76 | 15.98 | 11.42 | 8.33 | 6.28 | 4.85 | 3.97
| 10 | 36804 | 32.04 | 23.62 | 23.95 | 17.11 | 12.42 | 9.18 | 7.03 | 5.66
| 11 | 36393 | 31.73 | 23.33 | 23.71 | 16.95 | 12.38 | 9.2 | 7.06 | 5.72
| 12 | 36508 | 31.53 | 23.28 | 23.57 | 16.89 | 12.31 | 9.18 | 7.06 | 5.72
| 13 | 36543 | 31.46 | 23.22 | 23.54 | 16.9 | 12.33 | 9.2 | 7.09 | 5.74
Comments: Results are supposed to be reviewed by GDIT engineer.
Test Performed By: | Henry Fermin |  | -12: Reviewed By:
Date: 09/02/2021 |  |  | -12: Date:

## HWD Form - LFS2N
ASTM D4694 - Heavy Weight Deflectometer (HWD)
Project: TO5 CC9 |  |  | Plate Radius (in): 5.91
Date: 09/02/2021 |  |  | Number of Sensors: 8
Technician: Henry Fermin |  |  | Radial Offset of Sensors (in): 0, -12, 12, 24, 36, 48, 60, 72
Layer Material: P-401 |  |  | Ground Temperature (°F): 74 - 77
Test Item: LFS2N |  |  | Ambient Temperature (°F): 70 - 76
Test Results
Location | Drop | Load, lbf | D0, mils | D1, mils | D2, mils | D3, mils | D4, mils | D5, mils | D6, mils | D7, mils
|  |  | 0 | -12 | 12 | 24 | 36 | 48 | 60 | 72
LFS2N (Sta. 0+75; Offset -5') | 1 | 36376 | 30.13 | 22.21 | 22.56 | 16.29 | 11.93 | 9.03 | 6.97 | 5.69
| 2 | 13123 | 9.56 | 6.92 | 7.01 | 5.14 | 3.88 | 3.07 | 2.45 | 2.07
| 3 | 13316 | 9.35 | 6.79 | 6.91 | 5.08 | 3.85 | 3.04 | 2.43 | 2.08
| 4 | 13352 | 9.29 | 6.75 | 6.88 | 5.07 | 3.85 | 3.04 | 2.42 | 2.06
| 5 | 13186 | 9.28 | 6.77 | 6.88 | 5.08 | 3.83 | 3.03 | 2.42 | 2.05
| 6 | 25489 | 18.27 | 13.35 | 13.68 | 9.96 | 7.5 | 5.9 | 4.69 | 3.92
| 7 | 25118 | 18.07 | 13.2 | 13.5 | 9.89 | 7.47 | 5.86 | 4.67 | 3.92
| 8 | 25334 | 18.07 | 13.25 | 13.5 | 9.93 | 7.52 | 5.9 | 4.69 | 3.94
| 9 | 25147 | 18.02 | 13.19 | 13.5 | 9.92 | 7.5 | 5.9 | 4.67 | 3.93
| 10 | 37004 | 26.51 | 19.58 | 20 | 14.66 | 11.05 | 8.6 | 6.79 | 5.66
| 11 | 36572 | 26.2 | 19.33 | 19.75 | 14.49 | 10.99 | 8.57 | 6.77 | 5.67
| 12 | 36758 | 26.13 | 19.31 | 19.73 | 14.51 | 11.03 | 8.6 | 6.8 | 5.69
| 13 | 36905 | 26.05 | 19.27 | 19.67 | 14.48 | 10.99 | 8.59 | 6.8 | 5.67
LFS2N (Sta. 0+75; Offset -15') | 1 | 35231 | 34.22 | 26.49 | 26.91 | 19.97 | 14.81 | 11.24 | 8.36 | 6.64
| 2 | 13153 | 11.99 | 9.16 | 9.32 | 6.92 | 5.18 | 3.94 | 2.98 | 2.4
| 3 | 13094 | 11.86 | 9.11 | 9.28 | 6.9 | 5.15 | 3.94 | 2.98 | 2.4
| 4 | 13238 | 11.87 | 9.09 | 9.31 | 6.9 | 5.15 | 3.95 | 2.98 | 2.41
| 5 | 13220 | 11.81 | 9.06 | 9.25 | 6.88 | 5.13 | 3.94 | 2.97 | 2.4
| 6 | 25034 | 23.06 | 17.87 | 18.28 | 13.61 | 10.16 | 7.76 | 5.8 | 4.65
| 7 | 25032 | 23.16 | 17.99 | 18.33 | 13.69 | 10.24 | 7.83 | 5.86 | 4.71
| 8 | 25098 | 23.13 | 17.97 | 18.35 | 13.71 | 10.28 | 7.84 | 5.86 | 4.71
| 9 | 24983 | 23.04 | 17.9 | 18.27 | 13.67 | 10.21 | 7.82 | 5.84 | 4.69
| 10 | 36235 | 33.15 | 25.9 | 26.44 | 19.75 | 14.8 | 11.28 | 8.44 | 6.74
| 11 | 36251 | 33.13 | 25.95 | 26.44 | 19.8 | 14.83 | 11.3 | 8.47 | 6.75
| 12 | 36650 | 33.23 | 25.97 | 26.58 | 19.91 | 14.93 | 11.38 | 8.53 | 6.79
| 13 | 36342 | 33.09 | 25.93 | 26.45 | 19.84 | 14.87 | 11.34 | 8.48 | 6.76
LFS2N (Sta. 0+75; Offset -25') | 1 | 36014 | 30.32 | 22.57 | 22.77 | 17.05 | 12.78 | 9.74 | 7.49 | 5.98
| 2 | 13143 | 9.66 | 7.02 | 7.06 | 5.34 | 4.06 | 3.23 | 2.56 | 2.12
| 3 | 13296 | 9.5 | 6.92 | 6.94 | 5.27 | 4.03 | 3.18 | 2.53 | 2.11
| 4 | 13257 | 9.37 | 6.85 | 6.89 | 5.24 | 4.01 | 3.17 | 2.52 | 2.1
| 5 | 13358 | 9.38 | 6.88 | 6.94 | 5.25 | 4.02 | 3.18 | 2.54 | 2.11
| 6 | 25335 | 18.55 | 13.63 | 13.83 | 10.42 | 7.97 | 6.27 | 4.94 | 4.07
| 7 | 25263 | 18.43 | 13.58 | 13.76 | 10.43 | 8 | 6.29 | 4.99 | 4.1
| 8 | 25258 | 18.39 | 13.56 | 13.76 | 10.42 | 8 | 6.29 | 4.99 | 4.1
| 9 | 25352 | 18.39 | 13.59 | 13.76 | 10.46 | 8.02 | 6.31 | 4.99 | 4.12
| 10 | 36857 | 26.96 | 20.09 | 20.41 | 15.47 | 11.82 | 9.23 | 7.27 | 5.92
| 11 | 36622 | 26.62 | 19.83 | 20.14 | 15.3 | 11.77 | 9.2 | 7.26 | 5.93
| 12 | 36581 | 26.51 | 19.76 | 20.07 | 15.28 | 11.77 | 9.19 | 7.26 | 5.92
| 13 | 36572 | 26.37 | 19.67 | 20 | 15.22 | 11.68 | 9.17 | 7.25 | 5.95
Comments: Results are supposed to be reviewed by GDIT engineer.
Test Performed By: | Henry Fermin |  | -12: Reviewed By:
Date: 09/02/2021 |  |  | -12: Date:
Test Results
Location | Drop | Load, lbf | D0, mils | D1, mils | D2, mils | D3, mils | D4, mils | D5, mils | D6, mils | D7, mils
|  |  | 0 | -12 | 12 | 24 | 36 | 48 | 60 | 72
LFS2N (Sta. 0+90; Offset -5') | 1 | 36122 | 28.3 | 21.39 | 21.51 | 16.06 | 12.13 | 9.23 | 7.13 | 5.82
| 2 | 13086 | 9.11 | 6.74 | 6.76 | 5.14 | 3.99 | 3.14 | 2.51 | 2.12
| 3 | 13314 | 8.96 | 6.65 | 6.71 | 5.1 | 3.96 | 3.13 | 2.53 | 2.13
| 4 | 13285 | 8.92 | 6.65 | 6.7 | 5.09 | 3.94 | 3.13 | 2.51 | 2.12
| 5 | 13412 | 8.85 | 6.62 | 6.64 | 5.07 | 3.92 | 3.1 | 2.49 | 2.11
| 6 | 25274 | 17.46 | 13.05 | 13.23 | 9.92 | 7.64 | 6.03 | 4.8 | 4.02
| 7 | 25455 | 17.37 | 13.01 | 13.13 | 9.92 | 7.65 | 6.05 | 4.81 | 4.04
| 8 | 25437 | 17.37 | 12.99 | 13.15 | 9.94 | 7.67 | 6.05 | 4.83 | 4.06
| 9 | 25272 | 17.24 | 12.92 | 13.05 | 9.87 | 7.6 | 6 | 4.78 | 4.01
| 10 | 36813 | 25.43 | 19.21 | 19.45 | 14.67 | 11.26 | 8.82 | 6.99 | 5.81
| 11 | 36961 | 25.19 | 19.02 | 19.2 | 14.51 | 11.19 | 8.79 | 6.98 | 5.81
| 12 | 36866 | 25.1 | 18.94 | 19.2 | 14.51 | 11.19 | 8.8 | 7 | 5.83
| 13 | 36596 | 25.06 | 18.9 | 19.14 | 14.44 | 11.18 | 8.79 | 6.98 | 5.82
LFS2N (Sta. 0+90; Offset -15') | 1 | 35819 | 38.91 | 30.3 | 31 | 23.19 | 17.2 | 12.53 | 9.21 | 7.08
| 2 | 13212 | 12.04 | 9.21 | 9.39 | 7.04 | 5.29 | 4.02 | 3.08 | 2.5
| 3 | 13174 | 11.71 | 8.99 | 9.19 | 6.9 | 5.19 | 3.97 | 3.06 | 2.46
| 4 | 13192 | 11.62 | 8.91 | 9.13 | 6.86 | 5.18 | 3.97 | 3.06 | 2.48
| 5 | 13241 | 11.55 | 8.89 | 9.05 | 6.81 | 5.14 | 3.93 | 3.02 | 2.45
| 6 | 25146 | 23.39 | 18.16 | 18.62 | 13.97 | 10.52 | 7.94 | 6.02 | 4.8
| 7 | 25152 | 23.06 | 17.95 | 18.4 | 13.85 | 10.48 | 7.91 | 6.02 | 4.82
| 8 | 24931 | 22.94 | 17.91 | 18.32 | 13.81 | 10.47 | 7.91 | 6.04 | 4.83
| 9 | 25127 | 22.81 | 17.85 | 18.26 | 13.8 | 10.45 | 7.93 | 6.04 | 4.85
| 10 | 37147 | 33.65 | 26.52 | 27.14 | 20.62 | 15.58 | 11.74 | 8.9 | 7.05
| 11 | 36407 | 33.41 | 26.38 | 27.01 | 20.52 | 15.6 | 11.75 | 8.94 | 7.1
| 12 | 36469 | 33.12 | 26.18 | 26.81 | 20.39 | 15.52 | 11.71 | 8.92 | 7.09
| 13 | 36328 | 33.19 | 26.25 | 26.9 | 20.48 | 15.59 | 11.77 | 8.96 | 7.14
LFS2N (Sta. 0+90; Offset -25') | 1 | 35954 | 30.05 | 22.78 | 23.02 | 17.37 | 13.16 | 10.05 | 7.68 | 6.17
| 2 | 13204 | 9.48 | 7 | 7.06 | 5.37 | 4.14 | 3.26 | 2.61 | 2.17
| 3 | 13293 | 9.34 | 6.9 | 6.96 | 5.3 | 4.1 | 3.25 | 2.58 | 2.15
| 4 | 13151 | 9.23 | 6.85 | 6.92 | 5.28 | 4.08 | 3.24 | 2.57 | 2.16
| 5 | 13126 | 9.2 | 6.84 | 6.93 | 5.27 | 4.07 | 3.22 | 2.57 | 2.14
| 6 | 25254 | 18.32 | 13.68 | 13.89 | 10.54 | 8.13 | 6.39 | 5.03 | 4.16
| 7 | 25307 | 18.12 | 13.55 | 13.75 | 10.45 | 8.09 | 6.37 | 5.02 | 4.14
| 8 | 25143 | 18.11 | 13.56 | 13.77 | 10.5 | 8.12 | 6.39 | 5.03 | 4.17
| 9 | 25447 | 18.14 | 13.6 | 13.83 | 10.54 | 8.15 | 6.41 | 5.06 | 4.18
| 10 | 36952 | 26.6 | 20.1 | 20.45 | 15.59 | 12.02 | 9.38 | 7.37 | 6.04
| 11 | 36901 | 26.38 | 19.93 | 20.28 | 15.5 | 11.95 | 9.36 | 7.36 | 6.04
| 12 | 36885 | 26.24 | 19.82 | 20.21 | 15.45 | 11.92 | 9.35 | 7.37 | 6.06
| 13 | 36995 | 26.19 | 19.82 | 20.18 | 15.45 | 11.91 | 9.37 | 7.38 | 6.06
Comments: Results are supposed to be reviewed by GDIT engineer.
Test Performed By: | Henry Fermin |  | -12: Reviewed By:
Date: 09/02/2021 |  |  | -12: Date:

## HWD Form - LFS2S
ASTM D4694 - Heavy Weight Deflectometer (HWD)
Project: TO5 CC9 |  |  | Plate Radius (in): 5.91
Date: 09/02/2021 |  |  | Number of Sensors: 8
Technician: Henry Fermin |  |  | Radial Offset of Sensors (in): 0, -12, 12, 24, 36, 48, 60, 72
Layer Material: P-401 |  |  | Ground Temperature (°F): 78 - 80
Test Item: LFS2S |  |  | Ambient Temperature (°F): 78 - 80
Test Results
Location | Drop | Load, lbf | D0, mils | D1, mils | D2, mils | D3, mils | D4, mils | D5, mils | D6, mils | D7, mils
|  |  | 0 | -12 | 12 | 24 | 36 | 48 | 60 | 72
LFS2S (Sta. 0+75; Offset +5') | 1 | 35771 | 39.23 | 28.7 | 28.95 | 20.04 | 14.01 | 10.2 | 7.71 | 6.14
| 2 | 12997 | 11.63 | 8.3 | 8.4 | 5.89 | 4.31 | 3.34 | 2.66 | 2.22
| 3 | 13040 | 11.33 | 8.13 | 8.26 | 5.81 | 4.24 | 3.3 | 2.63 | 2.21
| 4 | 13256 | 11.3 | 8.14 | 8.28 | 5.84 | 4.28 | 3.35 | 2.67 | 2.24
| 5 | 13301 | 11.26 | 8.12 | 8.27 | 5.81 | 4.26 | 3.32 | 2.64 | 2.21
| 6 | 25061 | 22.41 | 16.22 | 16.49 | 11.58 | 8.38 | 6.44 | 5.06 | 4.18
| 7 | 24958 | 22.3 | 16.19 | 16.49 | 11.63 | 8.46 | 6.5 | 5.1 | 4.23
| 8 | 25216 | 22.21 | 16.18 | 16.42 | 11.63 | 8.44 | 6.49 | 5.11 | 4.23
| 9 | 24804 | 22.17 | 16.14 | 16.44 | 11.61 | 8.45 | 6.49 | 5.11 | 4.23
| 10 | 36522 | 33.04 | 24.29 | 24.69 | 17.46 | 12.61 | 9.53 | 7.46 | 6.1
| 11 | 36603 | 32.64 | 24.03 | 24.44 | 17.32 | 12.61 | 9.55 | 7.47 | 6.1
| 12 | 36361 | 32.51 | 23.94 | 24.35 | 17.27 | 12.6 | 9.53 | 7.46 | 6.11
| 13 | 36275 | 32.32 | 23.81 | 24.26 | 17.24 | 12.59 | 9.53 | 7.46 | 6.1
LFS2S (Sta. 0+75; Offset +15') | 1 | 35199 | 50.42 | 38.42 | 38.9 | 26.47 | 17.71 | 11.93 | 8.27 | 6.39
| 2 | 13037 | 14.71 | 10.97 | 11.04 | 7.59 | 5.24 | 3.78 | 2.83 | 2.3
| 3 | 13026 | 14.2 | 10.62 | 10.74 | 7.42 | 5.14 | 3.75 | 2.81 | 2.3
| 4 | 13114 | 13.97 | 10.49 | 10.6 | 7.35 | 5.12 | 3.75 | 2.81 | 2.3
| 5 | 13139 | 13.84 | 10.4 | 10.52 | 7.32 | 5.1 | 3.72 | 2.79 | 2.29
| 6 | 24760 | 28.45 | 21.53 | 21.87 | 15.09 | 10.43 | 7.45 | 5.5 | 4.47
| 7 | 24845 | 27.96 | 21.26 | 21.53 | 14.96 | 10.42 | 7.49 | 5.54 | 4.48
| 8 | 24804 | 27.65 | 21.09 | 21.31 | 14.88 | 10.38 | 7.49 | 5.55 | 4.51
| 9 | 24846 | 27.44 | 21 | 21.19 | 14.82 | 10.37 | 7.48 | 5.56 | 4.52
| 10 | 36038 | 40.75 | 31.42 | 31.7 | 22.29 | 15.57 | 11.11 | 8.14 | 6.54
| 11 | 36370 | 40.13 | 30.97 | 31.25 | 22.03 | 15.41 | 11.05 | 8.12 | 6.54
| 12 | 35954 | 39.94 | 30.93 | 31.14 | 22 | 15.45 | 11.1 | 8.18 | 6.59
| 13 | 35863 | 39.97 | 31.02 | 31.21 | 22.07 | 15.57 | 11.15 | 8.22 | 6.64
LFS2S (Sta. 0+75; Offset +25') | 1 | 35671 | 38.6 | 28.39 | 28.65 | 19.85 | 13.79 | 9.99 | 7.48 | 5.94
| 2 | 13148 | 11.64 | 8.33 | 8.47 | 5.95 | 4.28 | 3.27 | 2.57 | 2.12
| 3 | 13254 | 11.35 | 8.17 | 8.32 | 5.87 | 4.24 | 3.25 | 2.56 | 2.11
| 4 | 13177 | 11.26 | 8.13 | 8.29 | 5.85 | 4.23 | 3.25 | 2.55 | 2.12
| 5 | 13200 | 11.22 | 8.1 | 8.27 | 5.86 | 4.22 | 3.24 | 2.54 | 2.11
| 6 | 24968 | 22.4 | 16.27 | 16.6 | 11.68 | 8.4 | 6.37 | 4.98 | 4.09
| 7 | 24869 | 22.21 | 16.21 | 16.44 | 11.65 | 8.38 | 6.39 | 5.01 | 4.09
| 8 | 25047 | 22.09 | 16.15 | 16.46 | 11.65 | 8.42 | 6.39 | 4.99 | 4.1
| 9 | 25138 | 22.11 | 16.18 | 16.45 | 11.65 | 8.42 | 6.39 | 5 | 4.1
| 10 | 36198 | 32.71 | 24.14 | 24.53 | 17.4 | 12.52 | 9.39 | 7.3 | 5.94
| 11 | 36546 | 32.44 | 23.95 | 24.35 | 17.3 | 12.5 | 9.41 | 7.32 | 5.97
| 12 | 36448 | 32.25 | 23.84 | 24.22 | 17.21 | 12.48 | 9.41 | 7.32 | 5.96
| 13 | 36641 | 32.19 | 23.84 | 24.19 | 17.22 | 12.49 | 9.42 | 7.32 | 5.97
Comments: Results are supposed to be reviewed by GDIT engineer.
Test Performed By: | Henry Fermin |  | -12: Reviewed By:
Date: 09/02/2021 |  |  | -12: Date:
Test Results
Location | Drop | Load, lbf | D0, mils | D1, mils | D2, mils | D3, mils | D4, mils | D5, mils | D6, mils | D7, mils
|  |  | 0 | -12 | 12 | 24 | 36 | 48 | 60 | 72
LFS2S (Sta. 0+90; Offset +5') | 1 | 35784 | 36.52 | 27.3 | 27.65 | 19.45 | 13.76 | 10.05 | 7.58 | 6.03
| 2 | 13000 | 10.98 | 8.06 | 8.12 | 5.8 | 4.25 | 3.27 | 2.59 | 2.18
| 3 | 13174 | 10.77 | 7.92 | 8.04 | 5.73 | 4.23 | 3.26 | 2.6 | 2.19
| 4 | 13201 | 10.67 | 7.88 | 8 | 5.73 | 4.22 | 3.26 | 2.61 | 2.19
| 5 | 13237 | 10.65 | 7.86 | 7.98 | 5.73 | 4.23 | 3.26 | 2.61 | 2.2
| 6 | 24925 | 21.11 | 15.61 | 15.89 | 11.31 | 8.26 | 6.31 | 4.96 | 4.12
| 7 | 25158 | 21.01 | 15.62 | 15.84 | 11.34 | 8.32 | 6.37 | 5.01 | 4.15
| 8 | 25164 | 20.98 | 15.58 | 15.86 | 11.36 | 8.33 | 6.39 | 5.02 | 4.16
| 9 | 24983 | 20.93 | 15.58 | 15.82 | 11.34 | 8.32 | 6.35 | 5.01 | 4.14
| 10 | 36445 | 31.1 | 23.3 | 23.7 | 17 | 12.41 | 9.39 | 7.32 | 6
| 11 | 36494 | 30.75 | 23.01 | 23.41 | 16.81 | 12.3 | 9.33 | 7.29 | 6
| 12 | 36454 | 30.72 | 22.99 | 23.41 | 16.83 | 12.32 | 9.35 | 7.31 | 6.01
| 13 | 36830 | 30.61 | 22.95 | 23.34 | 16.82 | 12.32 | 9.36 | 7.32 | 6.01
LFS2S (Sta. 0+90; Offset +15') | 1 | 35195 | 46.87 | 35.7 | 36.56 | 25.43 | 17.32 | 11.83 | 8.37 | 6.53
| 2 | 13020 | 13.69 | 10.28 | 10.42 | 7.33 | 5.12 | 3.74 | 2.83 | 2.33
| 3 | 13058 | 13.29 | 10.02 | 10.21 | 7.18 | 5.06 | 3.7 | 2.81 | 2.32
| 4 | 13113 | 13.12 | 9.95 | 10.1 | 7.14 | 5.06 | 3.71 | 2.82 | 2.33
| 5 | 13156 | 12.96 | 9.83 | 10.01 | 7.09 | 5.01 | 3.69 | 2.8 | 2.32
| 6 | 24926 | 26.69 | 20.31 | 20.82 | 14.67 | 10.28 | 7.43 | 5.55 | 4.51
| 7 | 25067 | 26.23 | 20.06 | 20.55 | 14.57 | 10.26 | 7.46 | 5.57 | 4.55
| 8 | 25075 | 25.92 | 19.87 | 20.34 | 14.47 | 10.24 | 7.45 | 5.58 | 4.57
| 9 | 25287 | 25.72 | 19.77 | 20.21 | 14.38 | 10.19 | 7.43 | 5.58 | 4.57
| 10 | 36463 | 38.46 | 29.69 | 30.45 | 21.74 | 15.36 | 11.08 | 8.24 | 6.67
| 11 | 36265 | 37.9 | 29.37 | 30.02 | 21.49 | 15.3 | 11.05 | 8.24 | 6.69
| 12 | 36283 | 37.67 | 29.26 | 29.87 | 21.47 | 15.28 | 11.04 | 8.25 | 6.69
| 13 | 36354 | 37.63 | 29.3 | 29.89 | 21.5 | 15.35 | 11.09 | 8.27 | 6.73
LFS2S (Sta. 0+90; Offset +25') | 1 | 36065 | 36.07 | 26.71 | 26.92 | 18.85 | 13.34 | 9.62 | 7.23 | 5.78
| 2 | 13160 | 10.97 | 7.94 | 8.03 | 5.74 | 4.19 | 3.2 | 2.51 | 2.08
| 3 | 13153 | 10.69 | 7.78 | 7.88 | 5.64 | 4.15 | 3.18 | 2.49 | 2.07
| 4 | 13227 | 10.64 | 7.77 | 7.86 | 5.63 | 4.13 | 3.18 | 2.5 | 2.07
| 5 | 13305 | 10.6 | 7.75 | 7.85 | 5.65 | 4.14 | 3.18 | 2.5 | 2.08
| 6 | 25244 | 21.24 | 15.53 | 15.8 | 11.27 | 8.22 | 6.24 | 4.89 | 4.04
| 7 | 25041 | 20.98 | 15.4 | 15.61 | 11.19 | 8.18 | 6.22 | 4.88 | 4.02
| 8 | 25055 | 20.92 | 15.38 | 15.59 | 11.21 | 8.21 | 6.24 | 4.88 | 4.04
| 9 | 25249 | 20.85 | 15.35 | 15.6 | 11.22 | 8.21 | 6.26 | 4.89 | 4.05
| 10 | 36482 | 30.86 | 22.89 | 23.21 | 16.65 | 12.14 | 9.13 | 7.1 | 5.84
| 11 | 36430 | 30.46 | 22.55 | 22.91 | 16.46 | 12.05 | 9.09 | 7.11 | 5.84
| 12 | 36558 | 30.3 | 22.49 | 22.84 | 16.48 | 12.07 | 9.11 | 7.11 | 5.84
| 13 | 36641 | 30.21 | 22.44 | 22.79 | 16.44 | 12.06 | 9.1 | 7.12 | 5.85
Comments: Results are supposed to be reviewed by GDIT engineer.
Test Performed By: | Henry Fermin |  | -12: Reviewed By:
Date: 09/02/2021 |  |  | -12: Date:

## HWD Form - LFC3N
ASTM D4694 - Heavy Weight Deflectometer (HWD)
Project: TO5 CC9 |  |  | Plate Radius (in): 5.91
Date: 09/02/2021 |  |  | Number of Sensors: 8
Technician: Henry Fermin |  |  | Radial Offset of Sensors (in): 0, -12, 12, 24, 36, 48, 60, 72
Layer Material: P-401 |  |  | Ground Temperature (°F): 74 - 77
Test Item: LFC3N |  |  | Ambient Temperature (°F): 70 - 76
Test Results
Location | Drop | Load, lbf | D0, mils | D1, mils | D2, mils | D3, mils | D4, mils | D5, mils | D6, mils | D7, mils
|  |  | 0 | -12 | 12 | 24 | 36 | 48 | 60 | 72
LFC3N (Sta. 1+35; Offset -5') | 1 | 33983 | 75.07 | 52.91 | 53 | 32.21 | 19.82 | 12.93 | 9.16 | 7.15
| 2 | 12918 | 19.92 | 13.55 | 13.64 | 8.27 | 5.32 | 3.82 | 2.93 | 2.46
| 3 | 13058 | 19.02 | 13.07 | 13.17 | 8.09 | 5.26 | 3.79 | 2.93 | 2.44
| 4 | 12989 | 18.76 | 12.99 | 13.05 | 8.07 | 5.25 | 3.78 | 2.92 | 2.45
| 5 | 12996 | 18.66 | 12.96 | 13.05 | 8.09 | 5.26 | 3.8 | 2.92 | 2.45
| 6 | 24674 | 38.39 | 26.98 | 27.18 | 16.94 | 10.96 | 7.73 | 5.86 | 4.8
| 7 | 24892 | 37.75 | 26.63 | 26.87 | 16.9 | 11.03 | 7.8 | 5.91 | 4.85
| 8 | 24675 | 37.29 | 26.38 | 26.65 | 16.8 | 10.99 | 7.77 | 5.89 | 4.83
| 9 | 24754 | 37.14 | 26.34 | 26.59 | 16.78 | 11 | 7.79 | 5.92 | 4.86
| 10 | 35762 | 54.38 | 38.96 | 39.43 | 25.19 | 16.58 | 11.63 | 8.72 | 7.08
| 11 | 35423 | 53.94 | 38.74 | 39.09 | 25.01 | 16.52 | 11.63 | 8.74 | 7.1
| 12 | 35554 | 53.79 | 38.76 | 39.05 | 25.04 | 16.51 | 11.68 | 8.78 | 7.13
| 13 | 35570 | 53.32 | 38.38 | 38.77 | 24.89 | 16.51 | 11.63 | 8.75 | 7.11
LFC3N (Sta. 1+35; Offset -15') | 1 | 31691 | 137.84 | 92.07 | 96.68 | 54.27 | 29.25 | 16.07 | 9.81 | 7.2
| 2 | 12482 | 30.31 | 19.85 | 20.81 | 11.93 | 7.18 | 4.8 | 3.49 | 2.78
| 3 | 12679 | 27.89 | 18.58 | 19.4 | 11.42 | 7.01 | 4.76 | 3.46 | 2.82
| 4 | 12668 | 27.16 | 18.27 | 19 | 11.33 | 7 | 4.74 | 3.47 | 2.74
| 5 | 12684 | 26.69 | 18.05 | 18.8 | 11.23 | 6.97 | 4.75 | 3.47 | 2.72
| 6 | 23971 | 59.45 | 40.97 | 42.85 | 25.73 | 15.49 | 9.99 | 6.96 | 5.42
| 7 | 24211 | 57.46 | 40.1 | 41.93 | 25.59 | 15.69 | 10.17 | 7.05 | 5.41
| 8 | 24218 | 56.2 | 39.61 | 41.2 | 25.37 | 15.65 | 10.19 | 7.08 | 5.42
| 9 | 24261 | 55.53 | 39.31 | 41.01 | 25.39 | 15.73 | 10.23 | 7.09 | 5.42
| 10 | 34746 | 82.72 | 59.64 | 61.91 | 38.69 | 23.88 | 15.33 | 10.24 | 7.62
| 11 | 34298 | 81.89 | 59.38 | 61.62 | 38.74 | 24.03 | 15.46 | 10.39 | 7.82
| 12 | 34324 | 81.25 | 59.17 | 61.44 | 38.82 | 24.14 | 15.56 | 10.44 | 7.84
| 13 | 34916 | 81.11 | 59.23 | 61.51 | 38.94 | 24.27 | 15.65 | 10.51 | 7.77
LFC3N (Sta. 1+35; Offset -25') | 1 | 34349 | 76.6 | 52.95 | 54.92 | 32.22 | 19.47 | 12.64 | 9.07 | 7.06
| 2 | 12878 | 20.16 | 13.45 | 14 | 8.1 | 5.2 | 3.7 | 2.9 | 2.4
| 3 | 13050 | 19.3 | 13.03 | 13.59 | 7.98 | 5.15 | 3.69 | 2.89 | 2.41
| 4 | 12966 | 19 | 12.91 | 13.45 | 7.95 | 5.14 | 3.69 | 2.9 | 2.43
| 5 | 12982 | 18.95 | 12.9 | 13.45 | 7.96 | 5.14 | 3.69 | 2.89 | 2.44
| 6 | 24768 | 38.84 | 26.72 | 27.77 | 16.67 | 10.71 | 7.55 | 5.81 | 4.8
| 7 | 24674 | 38.09 | 26.42 | 27.34 | 16.59 | 10.73 | 7.58 | 5.84 | 4.8
| 8 | 24644 | 37.66 | 26.2 | 27.15 | 16.55 | 10.72 | 7.58 | 5.85 | 4.81
| 9 | 24619 | 37.48 | 26.15 | 27.05 | 16.51 | 10.73 | 7.57 | 5.83 | 4.8
| 10 | 35630 | 54.75 | 38.48 | 39.83 | 24.59 | 15.98 | 11.21 | 8.57 | 6.98
| 11 | 35333 | 54.27 | 38.25 | 39.55 | 24.5 | 15.95 | 11.19 | 8.57 | 6.98
| 12 | 35437 | 53.99 | 38.15 | 39.38 | 24.52 | 15.96 | 11.2 | 8.58 | 6.97
| 13 | 35464 | 53.74 | 38.02 | 39.27 | 24.39 | 15.89 | 11.17 | 8.57 | 6.99
Comments: Results are supposed to be reviewed by GDIT engineer.
Test Performed By: | Henry Fermin |  | -12: Reviewed By:
Date: 09/02/2021 |  |  | -12: Date:
Test Results
Location | Drop | Load, lbf | D0, mils | D1, mils | D2, mils | D3, mils | D4, mils | D5, mils | D6, mils | D7, mils
|  |  | 0 | -12 | 12 | 24 | 36 | 48 | 60 | 72
LFC3N (Sta. 1+50; Offset -5') | 1 | 34383 | 70.98 | 49.67 | 49.82 | 30.16 | 18.51 | 12.12 | 8.62 | 6.76
| 2 | 13024 | 19.09 | 12.84 | 12.94 | 7.73 | 4.93 | 3.55 | 2.77 | 2.32
| 3 | 13019 | 18.3 | 12.46 | 12.51 | 7.61 | 4.92 | 3.54 | 2.78 | 2.34
| 4 | 13053 | 18.03 | 12.34 | 12.38 | 7.54 | 4.88 | 3.51 | 2.75 | 2.32
| 5 | 13103 | 17.92 | 12.31 | 12.36 | 7.58 | 4.92 | 3.55 | 2.76 | 2.33
| 6 | 24668 | 36.54 | 25.36 | 25.47 | 15.71 | 10.11 | 7.13 | 5.47 | 4.53
| 7 | 24772 | 35.73 | 24.82 | 25.1 | 15.59 | 10.09 | 7.16 | 5.48 | 4.55
| 8 | 24941 | 35.44 | 24.77 | 24.94 | 15.52 | 10.09 | 7.13 | 5.46 | 4.53
| 9 | 24823 | 35.3 | 24.68 | 24.97 | 15.58 | 10.13 | 7.16 | 5.5 | 4.55
| 10 | 35567 | 51.61 | 36.41 | 36.74 | 23.16 | 15.12 | 10.63 | 8.08 | 6.63
| 11 | 35614 | 51.1 | 36.07 | 36.46 | 22.97 | 14.99 | 10.61 | 8.08 | 6.65
| 12 | 35789 | 50.7 | 35.9 | 36.31 | 22.97 | 15.02 | 10.62 | 8.09 | 6.66
| 13 | 35644 | 50.52 | 35.81 | 36.22 | 22.95 | 15.03 | 10.63 | 8.09 | 6.68
LFC3N (Sta. 1+50; Offset -15') | 1 | 32203 | 128.7 | 86.58 | 88.41 | 50.37 | 27.3 | 15.3 | 9.36 | 6.89
| 2 | 12567 | 28.13 | 18.57 | 18.67 | 10.89 | 6.6 | 4.48 | 3.26 | 2.61
| 3 | 12633 | 25.92 | 17.39 | 17.52 | 10.49 | 6.47 | 4.43 | 3.24 | 2.62
| 4 | 12688 | 25.14 | 17.04 | 17.16 | 10.35 | 6.44 | 4.42 | 3.23 | 2.62
| 5 | 12738 | 24.79 | 16.91 | 17.01 | 10.34 | 6.46 | 4.45 | 3.26 | 2.64
| 6 | 23891 | 55.4 | 38.48 | 39.04 | 23.65 | 14.34 | 9.4 | 6.56 | 5.17
| 7 | 24046 | 53.63 | 37.52 | 38.33 | 23.61 | 14.49 | 9.57 | 6.7 | 5.25
| 8 | 24236 | 52.2 | 36.92 | 37.6 | 23.38 | 14.48 | 9.61 | 6.73 | 5.29
| 9 | 24433 | 51.34 | 36.59 | 37.07 | 23.16 | 14.41 | 9.57 | 6.71 | 5.26
| 10 | 34596 | 76.68 | 55.52 | 56.5 | 35.68 | 22.15 | 14.44 | 9.89 | 7.61
| 11 | 34384 | 76.14 | 55.59 | 56.31 | 35.8 | 22.34 | 14.62 | 10.04 | 7.73
| 12 | 35065 | 75.44 | 55.24 | 56.11 | 35.76 | 22.38 | 14.67 | 10.04 | 7.73
| 13 | 34501 | 75.41 | 55.48 | 56.14 | 35.93 | 22.53 | 14.78 | 10.11 | 7.66
LFC3N (Sta. 1+50; Offset -25') | 1 | 34178 | 77.04 | 53.17 | 53.8 | 32.56 | 20.2 | 13.35 | 9.47 | 7.3
| 2 | 12781 | 20.31 | 13.53 | 13.68 | 8.18 | 5.26 | 3.79 | 2.91 | 2.41
| 3 | 13132 | 19.54 | 13.16 | 13.31 | 8.06 | 5.22 | 3.79 | 2.92 | 2.42
| 4 | 13023 | 19.25 | 13.04 | 13.19 | 8.02 | 5.22 | 3.79 | 2.93 | 2.42
| 5 | 12985 | 19.11 | 12.98 | 13.17 | 8.01 | 5.21 | 3.78 | 2.92 | 2.43
| 6 | 24633 | 39.15 | 26.87 | 27.34 | 16.85 | 10.91 | 7.77 | 5.88 | 4.8
| 7 | 24811 | 38.46 | 26.53 | 27.08 | 16.87 | 10.97 | 7.82 | 5.93 | 4.85
| 8 | 24805 | 38.11 | 26.4 | 26.94 | 16.82 | 10.97 | 7.82 | 5.93 | 4.84
| 9 | 24692 | 37.88 | 26.31 | 26.87 | 16.81 | 10.94 | 7.83 | 5.93 | 4.84
| 10 | 35412 | 55.13 | 38.6 | 39.48 | 25.01 | 16.42 | 11.64 | 8.76 | 7.07
| 11 | 35528 | 54.67 | 38.39 | 39.19 | 24.84 | 16.33 | 11.57 | 8.71 | 7.05
| 12 | 35537 | 54.55 | 38.35 | 39.18 | 24.9 | 16.35 | 11.62 | 8.74 | 7.06
| 13 | 35424 | 54.34 | 38.25 | 39.09 | 24.87 | 16.34 | 11.6 | 8.74 | 7.08
Comments: Results are supposed to be reviewed by GDIT engineer.
Test Performed By: | Henry Fermin |  | -12: Reviewed By:
Date: 09/02/2021 |  |  | -12: Date:

## HWD Form - LFC3S
ASTM D4694 - Heavy Weight Deflectometer (HWD)
Project: TO5 CC9 |  |  | Plate Radius (in): 5.91
Date: 09/02/2021 |  |  | Number of Sensors: 8
Technician: Henry Fermin |  |  | Radial Offset of Sensors (in): 0, -12, 12, 24, 36, 48, 60, 72
Layer Material: P-401 |  |  | Ground Temperature (°F): 78 - 80
Test Item: LFC3S |  |  | Ambient Temperature (°F): 78 - 80
Test Results
Location | Drop | Load, lbf | D0, mils | D1, mils | D2, mils | D3, mils | D4, mils | D5, mils | D6, mils | D7, mils
|  |  | 0 | -12 | 12 | 24 | 36 | 48 | 60 | 72
LFC3S (Sta. 1+35; Offset +5') | 1 | 34825 | 65.51 | 43.59 | 44.23 | 26.37 | 16.54 | 11.49 | 8.58 | 6.91
| 2 | 12822 | 19.9 | 13.04 | 13.19 | 7.81 | 5.01 | 3.67 | 2.86 | 2.38
| 3 | 12864 | 19.2 | 12.69 | 12.82 | 7.69 | 4.95 | 3.66 | 2.84 | 2.39
| 4 | 12914 | 19.06 | 12.64 | 12.83 | 7.69 | 4.94 | 3.66 | 2.85 | 2.39
| 5 | 12961 | 18.86 | 12.55 | 12.72 | 7.64 | 4.91 | 3.63 | 2.82 | 2.37
| 6 | 24532 | 38.46 | 25.99 | 26.38 | 16.04 | 10.22 | 7.38 | 5.66 | 4.66
| 7 | 24560 | 38.08 | 25.83 | 26.3 | 16.07 | 10.31 | 7.43 | 5.68 | 4.68
| 8 | 24431 | 37.67 | 25.68 | 26.06 | 15.95 | 10.25 | 7.39 | 5.65 | 4.66
| 9 | 24516 | 37.46 | 25.53 | 25.96 | 15.94 | 10.25 | 7.39 | 5.66 | 4.67
| 10 | 35533 | 55.36 | 38.36 | 38.81 | 24.2 | 15.67 | 11.18 | 8.49 | 6.9
| 11 | 35373 | 54.87 | 38 | 38.55 | 24.02 | 15.58 | 11.11 | 8.46 | 6.92
| 12 | 35493 | 54.54 | 37.93 | 38.34 | 23.98 | 15.55 | 11.1 | 8.44 | 6.89
| 13 | 35483 | 54.26 | 37.71 | 38.23 | 23.94 | 15.56 | 11.11 | 8.47 | 6.92
LFC3S (Sta. 1+35; Offset +15') | 1 | 32418 | 114.89 | 75.77 | 79.64 | 44.7 | 23.89 | 13.14 | 8.11 | 6.09
| 2 | 12797 | 25.83 | 16.44 | 17.15 | 9.76 | 5.81 | 3.96 | 2.9 | 2.36
| 3 | 12885 | 24 | 15.54 | 16.14 | 9.42 | 5.74 | 3.93 | 2.91 | 2.36
| 4 | 12992 | 23.22 | 15.18 | 15.74 | 9.29 | 5.71 | 3.94 | 2.91 | 2.38
| 5 | 12960 | 22.73 | 14.95 | 15.51 | 9.21 | 5.68 | 3.92 | 2.9 | 2.38
| 6 | 24091 | 50.02 | 33.56 | 35.15 | 20.82 | 12.41 | 8.06 | 5.72 | 4.58
| 7 | 24124 | 48.13 | 32.58 | 34.03 | 20.47 | 12.39 | 8.17 | 5.81 | 4.62
| 8 | 24373 | 46.99 | 31.92 | 33.56 | 20.36 | 12.44 | 8.22 | 5.86 | 4.67
| 9 | 24533 | 46.18 | 31.68 | 32.95 | 20.09 | 12.34 | 8.18 | 5.84 | 4.65
| 10 | 35138 | 69.26 | 48.2 | 50.59 | 31.14 | 19.08 | 12.33 | 8.61 | 6.8
| 11 | 34729 | 67.79 | 47.56 | 49.51 | 30.69 | 18.93 | 12.3 | 8.54 | 6.84
| 12 | 34680 | 67.13 | 47.38 | 49.19 | 30.62 | 18.99 | 12.4 | 8.51 | 7.34
| 13 | 34621 | 66.47 | 46.91 | 48.95 | 30.61 | 19.05 | 12.45 | 8.45 | 7.5
LFC3S (Sta. 1+35; Offset +25') | 1 | 34157 | 81.42 | 55.31 | 55.97 | 32.54 | 19.15 | 12.26 | 8.55 | 6.64
| 2 | 12882 | 21.51 | 13.94 | 14.15 | 8.1 | 4.95 | 3.48 | 2.67 | 2.21
| 3 | 12857 | 20.59 | 13.49 | 13.73 | 7.98 | 4.89 | 3.47 | 2.67 | 2.2
| 4 | 13042 | 20.34 | 13.42 | 13.65 | 7.96 | 4.9 | 3.48 | 2.66 | 2.2
| 5 | 12939 | 20.18 | 13.37 | 13.57 | 7.95 | 4.89 | 3.47 | 2.67 | 2.21
| 6 | 24489 | 40.91 | 27.44 | 27.89 | 16.51 | 10.15 | 7.05 | 5.31 | 4.33
| 7 | 24721 | 40.03 | 26.99 | 27.43 | 16.38 | 10.16 | 7.08 | 5.35 | 4.36
| 8 | 24678 | 39.6 | 26.78 | 27.28 | 16.35 | 10.17 | 7.07 | 5.35 | 4.36
| 9 | 24716 | 39.3 | 26.67 | 27.1 | 16.26 | 10.14 | 7.06 | 5.35 | 4.37
| 10 | 35543 | 57.51 | 39.35 | 40.08 | 24.29 | 15.18 | 10.55 | 7.9 | 6.4
| 11 | 35320 | 56.72 | 38.85 | 39.52 | 23.97 | 15.01 | 10.44 | 7.84 | 6.37
| 12 | 35411 | 56.38 | 38.73 | 39.34 | 23.91 | 15 | 10.47 | 7.85 | 6.39
| 13 | 35608 | 56.1 | 38.5 | 39.26 | 23.9 | 14.99 | 10.45 | 7.84 | 6.39
Comments: Results are supposed to be reviewed by GDIT engineer.
Test Performed By: | Henry Fermin |  | -12: Reviewed By:
Date: 09/02/2021 |  |  | -12: Date:
Test Results
Location | Drop | Load, lbf | D0, mils | D1, mils | D2, mils | D3, mils | D4, mils | D5, mils | D6, mils | D7, mils
|  |  | 0 | -12 | 12 | 24 | 36 | 48 | 60 | 72
LFC3S (Sta. 1+50; Offset +5') | 1 | 34192 | 73.57 | 50.54 | 51.07 | 30.45 | 18.62 | 12.23 | 8.76 | 6.84
| 2 | 12895 | 19.1 | 12.66 | 12.85 | 7.65 | 4.93 | 3.54 | 2.77 | 2.31
| 3 | 13039 | 18.25 | 12.23 | 12.45 | 7.5 | 4.86 | 3.52 | 2.74 | 2.29
| 4 | 13002 | 17.97 | 12.15 | 12.34 | 7.48 | 4.85 | 3.51 | 2.74 | 2.3
| 5 | 13052 | 17.82 | 12.1 | 12.3 | 7.48 | 4.85 | 3.51 | 2.74 | 2.3
| 6 | 24748 | 36.82 | 25.26 | 25.76 | 15.73 | 10.1 | 7.12 | 5.45 | 4.49
| 7 | 24899 | 36.27 | 25.03 | 25.56 | 15.74 | 10.17 | 7.2 | 5.51 | 4.54
| 8 | 24581 | 35.86 | 24.83 | 25.32 | 15.63 | 10.12 | 7.14 | 5.46 | 4.49
| 9 | 24790 | 35.61 | 24.73 | 25.29 | 15.64 | 10.14 | 7.16 | 5.48 | 4.51
| 10 | 35593 | 52.48 | 36.91 | 37.56 | 23.57 | 15.36 | 10.79 | 8.19 | 6.67
| 11 | 35524 | 52.06 | 36.61 | 37.31 | 23.39 | 15.28 | 10.74 | 8.18 | 6.68
| 12 | 35542 | 51.51 | 36.31 | 37.01 | 23.32 | 15.21 | 10.68 | 8.13 | 6.65
| 13 | 35704 | 51.38 | 36.23 | 36.99 | 23.25 | 15.22 | 10.69 | 8.14 | 6.66
LFC3S (Sta. 1+50; Offset +15') | 1 | 32745 | 113.96 | 74.5 | 78.8 | 44.27 | 23.17 | 12.75 | 8.05 | 6.2
| 2 | 12898 | 24.73 | 15.77 | 16.38 | 9.34 | 5.57 | 3.8 | 2.85 | 2.35
| 3 | 12959 | 23.06 | 14.92 | 15.51 | 9.02 | 5.47 | 3.76 | 2.82 | 2.35
| 4 | 12979 | 22.35 | 14.6 | 15.1 | 8.9 | 5.44 | 3.76 | 2.82 | 2.33
| 5 | 12944 | 21.95 | 14.42 | 14.92 | 8.83 | 5.41 | 3.74 | 2.81 | 2.32
| 6 | 24189 | 48.82 | 32.65 | 34.13 | 20.13 | 11.9 | 7.78 | 5.64 | 4.57
| 7 | 24355 | 46.95 | 31.64 | 33.2 | 19.84 | 11.92 | 7.88 | 5.72 | 4.63
| 8 | 24108 | 45.76 | 31.09 | 32.46 | 19.6 | 11.87 | 7.87 | 5.72 | 4.62
| 9 | 24303 | 45.1 | 30.75 | 32.08 | 19.48 | 11.86 | 7.87 | 5.71 | 4.62
| 10 | 34885 | 67.83 | 47.05 | 49.28 | 30.21 | 18.31 | 11.9 | 8.48 | 6.74
| 11 | 34653 | 66.9 | 46.79 | 48.6 | 29.99 | 18.32 | 12 | 8.57 | 6.82
| 12 | 34958 | 66.17 | 46.48 | 48.17 | 29.83 | 18.31 | 12.01 | 8.56 | 6.82
| 13 | 34812 | 65.6 | 46.13 | 47.94 | 29.82 | 18.34 | 12.05 | 8.57 | 6.84
LFC3S (Sta. 1+50; Offset +25') | 1 | 34494 | 69.97 | 47.55 | 48.1 | 27.89 | 16.54 | 10.73 | 7.65 | 6.04
| 2 | 13041 | 18.63 | 12.27 | 12.5 | 7.27 | 4.56 | 3.27 | 2.56 | 2.13
| 3 | 13122 | 17.77 | 11.84 | 12.05 | 7.13 | 4.52 | 3.24 | 2.53 | 2.11
| 4 | 13051 | 17.49 | 11.73 | 11.95 | 7.09 | 4.5 | 3.24 | 2.52 | 2.1
| 5 | 13167 | 17.38 | 11.71 | 11.92 | 7.07 | 4.49 | 3.24 | 2.52 | 2.11
| 6 | 24648 | 35.58 | 24.14 | 24.65 | 14.73 | 9.25 | 6.54 | 5.02 | 4.14
| 7 | 24687 | 34.75 | 23.72 | 24.26 | 14.65 | 9.26 | 6.54 | 5.02 | 4.14
| 8 | 24849 | 34.5 | 23.67 | 24.15 | 14.64 | 9.26 | 6.57 | 5.03 | 4.16
| 9 | 25063 | 34.35 | 23.57 | 24.13 | 14.65 | 9.29 | 6.58 | 5.05 | 4.17
| 10 | 35825 | 50.19 | 34.79 | 35.58 | 21.74 | 13.88 | 9.73 | 7.42 | 6.09
| 11 | 35841 | 49.66 | 34.55 | 35.19 | 21.59 | 13.84 | 9.69 | 7.4 | 6.09
| 12 | 35842 | 49.19 | 34.3 | 34.88 | 21.49 | 13.79 | 9.7 | 7.42 | 6.09
| 13 | 36069 | 48.98 | 34.18 | 34.87 | 21.52 | 13.81 | 9.71 | 7.43 | 6.11
Comments: Results are supposed to be reviewed by GDIT engineer.
Test Performed By: | Henry Fermin |  | -12: Reviewed By:
Date: 09/02/2021 |  |  | -12: Date:

## HWD Form - LFS4N
ASTM D4694 - Heavy Weight Deflectometer (HWD)
Project: TO5 CC9 |  |  | Plate Radius (in): 5.91
Date: 09/02/2021 |  |  | Number of Sensors: 8
Technician: Henry Fermin |  |  | Radial Offset of Sensors (in): 0, -12, 12, 24, 36, 48, 60, 72
Layer Material: P-401 |  |  | Ground Temperature (°F): 74 - 77
Test Item: LFS4N |  |  | Ambient Temperature (°F): 70 - 76
Test Results
Location | Drop | Load, lbf | D0, mils | D1, mils | D2, mils | D3, mils | D4, mils | D5, mils | D6, mils | D7, mils
|  |  | 0 | -12 | 12 | 24 | 36 | 48 | 60 | 72
LFS4N (Sta. 1+95; Offset -5') | 1 | 36458 | 24.12 | 19.26 | 19.7 | 15.82 | 12.73 | 10.06 | 7.9 | 6.34
| 2 | 13155 | 8.18 | 6.54 | 6.64 | 5.38 | 4.36 | 3.46 | 2.76 | 2.25
| 3 | 13240 | 8.13 | 6.49 | 6.6 | 5.35 | 4.33 | 3.46 | 2.75 | 2.28
| 4 | 13253 | 8.09 | 6.44 | 6.54 | 5.31 | 4.27 | 3.43 | 2.73 | 2.24
| 5 | 13239 | 8.07 | 6.43 | 6.55 | 5.31 | 4.28 | 3.43 | 2.72 | 2.23
| 6 | 25395 | 16.25 | 12.94 | 13.27 | 10.66 | 8.55 | 6.81 | 5.37 | 4.33
| 7 | 25510 | 16.3 | 12.99 | 13.32 | 10.69 | 8.56 | 6.82 | 5.39 | 4.36
| 8 | 25173 | 16.29 | 13 | 13.31 | 10.68 | 8.57 | 6.83 | 5.39 | 4.35
| 9 | 25279 | 16.31 | 13.01 | 13.33 | 10.71 | 8.6 | 6.84 | 5.38 | 4.35
| 10 | 36716 | 23.88 | 19.09 | 19.63 | 15.76 | 12.65 | 10.06 | 7.91 | 6.38
| 11 | 36697 | 24.01 | 19.15 | 19.71 | 15.8 | 12.7 | 10.06 | 7.92 | 6.38
| 12 | 36873 | 23.96 | 19.1 | 19.66 | 15.74 | 12.7 | 10.04 | 7.89 | 6.36
| 13 | 36751 | 24.04 | 19.18 | 19.74 | 15.79 | 12.71 | 10.06 | 7.89 | 6.34
LFS4N (Sta. 1+95; Offset -15') | 1 | 33163 | 97.14 | 69.19 | 71.71 | 42.97 | 24.69 | 14.3 | 9.06 | 6.71
| 2 | 12774 | 22.82 | 16.04 | 16.42 | 9.87 | 6.09 | 4.13 | 2.99 | 2.38
| 3 | 12870 | 21.42 | 15.28 | 15.57 | 9.56 | 6 | 4.1 | 2.99 | 2.38
| 4 | 12855 | 20.9 | 14.99 | 15.29 | 9.4 | 5.95 | 4.09 | 2.98 | 2.37
| 5 | 12863 | 20.71 | 14.93 | 15.21 | 9.4 | 5.95 | 4.07 | 2.99 | 2.38
| 6 | 24398 | 45.54 | 33.29 | 34.06 | 21.29 | 13.21 | 8.67 | 6.1 | 4.81
| 7 | 24559 | 44.22 | 32.52 | 33.47 | 21.2 | 13.34 | 8.81 | 6.21 | 4.87
| 8 | 24592 | 43.68 | 32.27 | 33.18 | 21.12 | 13.32 | 8.83 | 6.23 | 4.88
| 9 | 24546 | 43.24 | 32.09 | 32.86 | 21 | 13.27 | 8.8 | 6.23 | 4.87
| 10 | 35544 | 64.39 | 48.33 | 49.62 | 32.1 | 20.27 | 13.27 | 9.18 | 7.1
| 11 | 34965 | 63.8 | 48.15 | 49.21 | 32.02 | 20.34 | 13.35 | 9.24 | 7.14
| 12 | 34843 | 63.49 | 48.13 | 49.09 | 32.02 | 20.39 | 13.42 | 9.32 | 7.2
| 13 | 34898 | 63.26 | 48.01 | 49.01 | 32.04 | 20.47 | 13.46 | 9.34 | 7.22
LFS4N (Sta. 1+95; Offset -25') | 1 | 36355 | 30.71 | 24.92 | 24.83 | 19.73 | 15.31 | 11.7 | 8.69 | 6.66
| 2 | 13100 | 9.02 | 7.17 | 7.19 | 5.74 | 4.51 | 3.51 | 2.74 | 2.19
| 3 | 13082 | 8.87 | 7.03 | 7.03 | 5.63 | 4.43 | 3.48 | 2.71 | 2.19
| 4 | 13285 | 8.83 | 7.03 | 7.04 | 5.64 | 4.43 | 3.48 | 2.7 | 2.18
| 5 | 13281 | 8.84 | 7.05 | 7.05 | 5.62 | 4.42 | 3.47 | 2.71 | 2.18
| 6 | 25343 | 18.46 | 14.64 | 14.73 | 11.61 | 9.06 | 7.04 | 5.4 | 4.31
| 7 | 25277 | 18.43 | 14.64 | 14.72 | 11.59 | 9.05 | 7.04 | 5.41 | 4.33
| 8 | 25299 | 18.43 | 14.66 | 14.71 | 11.59 | 9.05 | 7.05 | 5.43 | 4.33
| 9 | 25328 | 18.35 | 14.6 | 14.66 | 11.57 | 9.01 | 7.01 | 5.39 | 4.32
| 10 | 36612 | 27.3 | 21.81 | 21.89 | 17.21 | 13.39 | 10.4 | 7.97 | 6.32
| 11 | 36712 | 27.34 | 21.81 | 21.86 | 17.18 | 13.39 | 10.35 | 7.92 | 6.29
| 12 | 36616 | 27.4 | 21.82 | 21.89 | 17.16 | 13.32 | 10.33 | 7.9 | 6.28
| 13 | 36806 | 27.43 | 21.83 | 21.94 | 17.2 | 13.39 | 10.35 | 7.92 | 6.29
Comments: Results are supposed to be reviewed by GDIT engineer.
Test Performed By: | Henry Fermin |  | -12: Reviewed By:
Date: 09/02/2021 |  |  | -12: Date:
Test Results
Location | Drop | Load, lbf | D0, mils | D1, mils | D2, mils | D3, mils | D4, mils | D5, mils | D6, mils | D7, mils
|  |  | 0 | -12 | 12 | 24 | 36 | 48 | 60 | 72
LFS4N (Sta. 2+10; Offset -5') | 1 | 35823 | 29.21 | 23.17 | 23.01 | 17.68 | 13.63 | 10.66 | 8.25 | 6.51
| 2 | 13085 | 8.94 | 6.98 | 6.86 | 5.35 | 4.17 | 3.34 | 2.66 | 2.19
| 3 | 13188 | 8.79 | 6.9 | 6.77 | 5.28 | 4.14 | 3.32 | 2.66 | 2.19
| 4 | 13382 | 8.74 | 6.86 | 6.76 | 5.26 | 4.14 | 3.31 | 2.65 | 2.19
| 5 | 13393 | 8.68 | 6.83 | 6.73 | 5.24 | 4.13 | 3.3 | 2.64 | 2.18
| 6 | 25303 | 17.78 | 13.98 | 13.89 | 10.66 | 8.31 | 6.61 | 5.22 | 4.24
| 7 | 25164 | 17.79 | 14.01 | 13.88 | 10.66 | 8.26 | 6.58 | 5.22 | 4.26
| 8 | 25240 | 17.74 | 13.97 | 13.87 | 10.63 | 8.27 | 6.6 | 5.24 | 4.25
| 9 | 25338 | 17.78 | 14.04 | 13.91 | 10.65 | 8.28 | 6.59 | 5.24 | 4.26
| 10 | 36748 | 26.2 | 20.74 | 20.63 | 15.77 | 12.2 | 9.69 | 7.64 | 6.19
| 11 | 36683 | 26.33 | 20.83 | 20.71 | 15.79 | 12.19 | 9.66 | 7.63 | 6.18
| 12 | 36458 | 26.49 | 20.93 | 20.84 | 15.85 | 12.2 | 9.67 | 7.65 | 6.2
| 13 | 37124 | 26.51 | 20.93 | 20.84 | 15.79 | 12.18 | 9.64 | 7.61 | 6.17
LFS4N (Sta. 2+10; Offset -15') | 1 | 33798 | 87.59 | 63.02 | 65.53 | 39.22 | 22.41 | 13.06 | 8.5 | 6.5
| 2 | 12800 | 20.77 | 14.82 | 15.16 | 9.15 | 5.62 | 3.79 | 2.78 | 2.27
| 3 | 12818 | 19.72 | 14.27 | 14.5 | 8.91 | 5.54 | 3.79 | 2.8 | 2.27
| 4 | 12872 | 19.29 | 14.04 | 14.28 | 8.81 | 5.51 | 3.75 | 2.78 | 2.26
| 5 | 12925 | 19.07 | 13.92 | 14.14 | 8.77 | 5.48 | 3.74 | 2.78 | 2.26
| 6 | 24548 | 41.18 | 30.49 | 31.22 | 19.55 | 12.01 | 7.82 | 5.6 | 4.5
| 7 | 24776 | 40.29 | 30.05 | 30.78 | 19.45 | 12.05 | 7.89 | 5.64 | 4.51
| 8 | 24764 | 39.72 | 29.79 | 30.42 | 19.37 | 12.14 | 7.92 | 5.67 | 4.54
| 9 | 24770 | 39.58 | 29.75 | 30.34 | 19.36 | 12.08 | 7.93 | 5.67 | 4.53
| 10 | 35604 | 58.51 | 44.47 | 45.56 | 29.43 | 18.4 | 11.89 | 8.38 | 6.62
| 11 | 35194 | 58.29 | 44.55 | 45.44 | 29.5 | 18.49 | 12 | 8.45 | 6.69
| 12 | 35073 | 57.91 | 44.42 | 45.2 | 29.46 | 18.51 | 12 | 8.43 | 6.66
| 13 | 35189 | 57.55 | 44.18 | 45.02 | 29.37 | 18.49 | 11.99 | 8.44 | 6.65
LFS4N (Sta. 2+10; Offset -25') | 1 | 36393 | 28.32 | 23.23 | 22.7 | 18.26 | 14.34 | 11.12 | 8.41 | 6.48
| 2 | 13117 | 8.42 | 6.77 | 6.65 | 5.35 | 4.23 | 3.34 | 2.6 | 2.11
| 3 | 13188 | 8.35 | 6.68 | 6.55 | 5.31 | 4.2 | 3.33 | 2.59 | 2.11
| 4 | 13235 | 8.36 | 6.68 | 6.55 | 5.3 | 4.19 | 3.32 | 2.59 | 2.11
| 5 | 13308 | 8.32 | 6.67 | 6.52 | 5.26 | 4.17 | 3.31 | 2.58 | 2.1
| 6 | 25517 | 17.16 | 13.78 | 13.58 | 10.84 | 8.52 | 6.72 | 5.2 | 4.19
| 7 | 25490 | 17.1 | 13.75 | 13.56 | 10.84 | 8.55 | 6.74 | 5.22 | 4.2
| 8 | 25499 | 17.1 | 13.75 | 13.54 | 10.8 | 8.52 | 6.71 | 5.21 | 4.18
| 9 | 25516 | 17.08 | 13.71 | 13.53 | 10.78 | 8.5 | 6.7 | 5.2 | 4.19
| 10 | 36942 | 25.28 | 20.44 | 20.16 | 16.07 | 12.67 | 9.99 | 7.71 | 6.14
| 11 | 36694 | 25.33 | 20.43 | 20.19 | 16.04 | 12.6 | 9.91 | 7.67 | 6.12
| 12 | 36671 | 25.33 | 20.45 | 20.17 | 16.05 | 12.56 | 9.9 | 7.65 | 6.1
| 13 | 36906 | 25.38 | 20.45 | 20.18 | 16.02 | 12.56 | 9.89 | 7.64 | 6.1
Comments: Results are supposed to be reviewed by GDIT engineer.
Test Performed By: | Henry Fermin |  | -12: Reviewed By:
Date: 09/02/2021 |  |  | -12: Date:
Note on A9: Christopher Tomlinson: P-152, P-154, P-209, P-306, P-307, P-401, P-403, P-501

## HWD Form - LFC4S
ASTM D4694 - Heavy Weight Deflectometer (HWD)
Project: TO5 CC9 |  |  | Plate Radius (in): 5.91
Date: 09/02/2021 |  |  | Number of Sensors: 8
Technician: Henry Fermin |  |  | Radial Offset of Sensors (in): 0, -12, 12, 24, 36, 48, 60, 72
Layer Material: P-401 |  |  | Ground Temperature (°F): 78 - 80
Test Item: LFC4S |  |  | Ambient Temperature (°F): 78 - 80
Test Results
Location | Drop | Load, lbf | D0, mils | D1, mils | D2, mils | D3, mils | D4, mils | D5, mils | D6, mils | D7, mils
|  |  | 0 | -12 | 12 | 24 | 36 | 48 | 60 | 72
LFC4S (Sta. 1+95; Offset +5') | 1 | 34498 | 67.12 | 46.76 | 46.18 | 27.39 | 16.95 | 11.42 | 8.39 | 6.7
| 2 | 12942 | 17.61 | 11.92 | 11.81 | 7.08 | 4.65 | 3.44 | 2.72 | 2.3
| 3 | 12949 | 16.91 | 11.57 | 11.52 | 6.99 | 4.63 | 3.45 | 2.74 | 2.32
| 4 | 13086 | 16.7 | 11.52 | 11.45 | 6.98 | 4.64 | 3.46 | 2.74 | 2.32
| 5 | 13035 | 16.58 | 11.45 | 11.41 | 6.97 | 4.62 | 3.44 | 2.73 | 2.31
| 6 | 24603 | 33.96 | 23.68 | 23.64 | 14.47 | 9.5 | 6.9 | 5.38 | 4.47
| 7 | 24629 | 33.24 | 23.36 | 23.28 | 14.45 | 9.55 | 6.96 | 5.41 | 4.5
| 8 | 24702 | 32.97 | 23.26 | 23.15 | 14.39 | 9.53 | 6.95 | 5.41 | 4.51
| 9 | 24964 | 32.82 | 23.21 | 23.11 | 14.39 | 9.56 | 6.95 | 5.42 | 4.51
| 10 | 35950 | 48.32 | 34.45 | 34.43 | 21.66 | 14.43 | 10.37 | 8.02 | 6.61
| 11 | 36225 | 47.83 | 34.11 | 34.16 | 21.54 | 14.37 | 10.35 | 8.02 | 6.62
| 12 | 35697 | 47.42 | 33.89 | 33.92 | 21.44 | 14.3 | 10.31 | 7.99 | 6.61
| 13 | 35884 | 47.28 | 33.84 | 33.83 | 21.39 | 14.3 | 10.31 | 7.99 | 6.6
LFC4S (Sta. 1+95; Offset +15') | 1 | 33249 | 97.82 | 66 | 68.43 | 37.58 | 20.09 | 11.43 | 7.45 | 5.8
| 2 | 12933 | 22.83 | 15.21 | 15.52 | 8.79 | 5.33 | 3.75 | 2.82 | 2.33
| 3 | 12991 | 21.38 | 14.48 | 14.8 | 8.58 | 5.29 | 3.71 | 2.82 | 2.34
| 4 | 12968 | 20.75 | 14.19 | 14.47 | 8.48 | 5.27 | 3.7 | 2.82 | 2.33
| 5 | 13012 | 20.43 | 14.06 | 14.3 | 8.45 | 5.26 | 3.71 | 2.81 | 2.32
| 6 | 24384 | 45.04 | 31.32 | 32.18 | 18.93 | 11.4 | 7.58 | 5.57 | 4.49
| 7 | 24365 | 43.44 | 30.45 | 31.39 | 18.75 | 11.48 | 7.71 | 5.66 | 4.55
| 8 | 24476 | 42.35 | 29.9 | 30.81 | 18.57 | 11.46 | 7.73 | 5.67 | 4.56
| 9 | 24628 | 41.93 | 29.79 | 30.59 | 18.52 | 11.46 | 7.76 | 5.72 | 4.59
| 10 | 35064 | 62.92 | 45.16 | 46.84 | 28.67 | 17.66 | 11.62 | 8.34 | 6.62
| 11 | 35061 | 61.78 | 44.72 | 46.05 | 28.36 | 17.64 | 11.75 | 8.46 | 6.71
| 12 | 35094 | 61.09 | 44.39 | 45.65 | 28.27 | 17.66 | 11.82 | 8.5 | 6.73
| 13 | 35033 | 60.67 | 44.28 | 45.45 | 28.26 | 17.75 | 11.89 | 8.57 | 6.77
LFC4S (Sta. 1+95; Offset +25') | 1 | 34453 | 65.65 | 45.48 | 46.62 | 27.6 | 16.49 | 10.74 | 7.71 | 6.1
| 2 | 12934 | 17.63 | 11.84 | 12.14 | 7.18 | 4.51 | 3.25 | 2.51 | 2.09
| 3 | 12993 | 16.89 | 11.48 | 11.77 | 7.06 | 4.49 | 3.24 | 2.52 | 2.11
| 4 | 13059 | 16.64 | 11.37 | 11.68 | 7.03 | 4.47 | 3.23 | 2.52 | 2.1
| 5 | 13103 | 16.61 | 11.4 | 11.67 | 7.05 | 4.51 | 3.26 | 2.54 | 2.12
| 6 | 24858 | 33.87 | 23.41 | 24.07 | 14.62 | 9.26 | 6.52 | 4.99 | 4.12
| 7 | 24858 | 33.2 | 23.1 | 23.7 | 14.48 | 9.27 | 6.52 | 5.02 | 4.13
| 8 | 24957 | 32.9 | 22.94 | 23.6 | 14.52 | 9.32 | 6.55 | 5.04 | 4.17
| 9 | 24948 | 32.83 | 22.97 | 23.56 | 14.49 | 9.34 | 6.56 | 5.04 | 4.16
| 10 | 36340 | 48.07 | 33.86 | 34.85 | 21.67 | 13.99 | 9.73 | 7.43 | 6.08
| 11 | 36293 | 47.52 | 33.59 | 34.39 | 21.42 | 13.8 | 9.67 | 7.39 | 6.07
| 12 | 35581 | 47.14 | 33.38 | 34.24 | 21.4 | 13.85 | 9.71 | 7.41 | 6.11
| 13 | 35571 | 46.83 | 33.21 | 34.03 | 21.3 | 13.78 | 9.67 | 7.4 | 6.08
Comments: Results are supposed to be reviewed by GDIT engineer.
Test Performed By: | Henry Fermin |  | -12: Reviewed By:
Date: 09/02/2021 |  |  | -12: Date:
Test Results
Location | Drop | Load, lbf | D0, mils | D1, mils | D2, mils | D3, mils | D4, mils | D5, mils | D6, mils | D7, mils
|  |  | 0 | -12 | 12 | 24 | 36 | 48 | 60 | 72
LFC4S (Sta. 2+10; Offset +5') | 1 | 34447 | 66.12 | 44.4 | 44.61 | 25.88 | 15.71 | 10.65 | 7.87 | 6.32
| 2 | 12922 | 17.77 | 11.63 | 11.81 | 6.95 | 4.51 | 3.36 | 2.64 | 2.24
| 3 | 13079 | 17.01 | 11.32 | 11.47 | 6.85 | 4.49 | 3.33 | 2.63 | 2.24
| 4 | 13033 | 16.73 | 11.21 | 11.34 | 6.83 | 4.47 | 3.33 | 2.63 | 2.24
| 5 | 13112 | 16.59 | 11.13 | 11.28 | 6.8 | 4.46 | 3.32 | 2.62 | 2.23
| 6 | 24808 | 33.72 | 22.83 | 23.15 | 14.02 | 9.12 | 6.66 | 5.19 | 4.32
| 7 | 24620 | 33.02 | 22.51 | 22.82 | 13.94 | 9.11 | 6.65 | 5.17 | 4.31
| 8 | 24876 | 32.9 | 22.47 | 22.83 | 13.99 | 9.16 | 6.68 | 5.2 | 4.32
| 9 | 24894 | 32.73 | 22.47 | 22.78 | 13.98 | 9.18 | 6.69 | 5.2 | 4.32
| 10 | 35884 | 47.83 | 33.02 | 33.66 | 20.87 | 13.75 | 9.91 | 7.69 | 6.36
| 11 | 35947 | 47.41 | 32.84 | 33.34 | 20.72 | 13.65 | 9.91 | 7.69 | 6.34
| 12 | 35801 | 46.92 | 32.56 | 33.12 | 20.64 | 13.6 | 9.88 | 7.67 | 6.35
| 13 | 35660 | 46.73 | 32.51 | 33.05 | 20.65 | 13.6 | 9.86 | 7.66 | 6.35
LFC4S (Sta. 2+10; Offset +15') | 1 | 34659 | 62.89 | 44.24 | 44.95 | 27.89 | 17.37 | 11.41 | 8.23 | 6.53
| 2 | 12927 | 20.38 | 13.92 | 14.01 | 8.56 | 5.38 | 3.72 | 2.77 | 2.3
| 3 | 12909 | 19.95 | 13.65 | 13.78 | 8.44 | 5.31 | 3.67 | 2.78 | 2.32
| 4 | 13023 | 19.85 | 13.61 | 13.73 | 8.42 | 5.31 | 3.67 | 2.79 | 2.31
| 5 | 12950 | 19.75 | 13.55 | 13.68 | 8.39 | 5.29 | 3.66 | 2.79 | 2.31
| 6 | 24544 | 39.73 | 27.96 | 28.4 | 17.75 | 11.14 | 7.49 | 5.55 | 4.47
| 7 | 24688 | 39.7 | 27.94 | 28.49 | 17.89 | 11.24 | 7.57 | 5.61 | 4.5
| 8 | 24494 | 39.57 | 27.88 | 28.44 | 17.85 | 11.26 | 7.57 | 5.59 | 4.49
| 9 | 24899 | 39.66 | 27.97 | 28.53 | 17.89 | 11.28 | 7.59 | 5.61 | 4.51
| 10 | 35111 | 57.39 | 41.12 | 42.11 | 26.84 | 17.02 | 11.35 | 8.28 | 6.56
| 11 | 35011 | 57.65 | 41.37 | 42.11 | 26.92 | 17.05 | 11.36 | 8.28 | 6.57
| 12 | 34939 | 57.66 | 41.42 | 42.35 | 27.01 | 17.17 | 11.46 | 8.34 | 6.62
| 13 | 35158 | 57.75 | 41.51 | 42.38 | 27.03 | 17.25 | 11.46 | 8.36 | 6.62
LFC4S (Sta. 2+10; Offset +25') | 1 | 34368 | 67.69 | 44.67 | 46.57 | 26.85 | 16.09 | 10.66 | 7.74 | 6.15
| 2 | 12906 | 18.14 | 11.61 | 12.13 | 7.02 | 4.46 | 3.26 | 2.56 | 2.13
| 3 | 12986 | 17.36 | 11.24 | 11.68 | 6.85 | 4.37 | 3.2 | 2.52 | 2.11
| 4 | 13027 | 17.09 | 11.13 | 11.59 | 6.82 | 4.36 | 3.21 | 2.53 | 2.11
| 5 | 13114 | 17.02 | 11.14 | 11.61 | 6.85 | 4.4 | 3.24 | 2.55 | 2.14
| 6 | 24789 | 34.55 | 22.76 | 23.85 | 14.16 | 9 | 6.5 | 5.03 | 4.15
| 7 | 24753 | 33.77 | 22.42 | 23.38 | 13.99 | 9.01 | 6.49 | 5.04 | 4.18
| 8 | 25170 | 33.57 | 22.36 | 23.38 | 14.04 | 9.07 | 6.52 | 5.05 | 4.19
| 9 | 25042 | 33.42 | 22.3 | 23.34 | 14.09 | 9.08 | 6.53 | 5.05 | 4.2
| 10 | 35777 | 48.46 | 32.67 | 34.13 | 20.76 | 13.44 | 9.59 | 7.39 | 6.09
| 11 | 35881 | 48.07 | 32.47 | 33.9 | 20.66 | 13.33 | 9.55 | 7.36 | 6.09
| 12 | 35758 | 47.76 | 32.39 | 33.75 | 20.62 | 13.33 | 9.56 | 7.38 | 6.11
| 13 | 35654 | 47.54 | 32.27 | 33.65 | 20.58 | 13.34 | 9.59 | 7.4 | 6.12
Comments: Results are supposed to be reviewed by GDIT engineer.
Test Performed By: | Henry Fermin |  | -12: Reviewed By:
Date: 09/02/2021 |  |  | -12: Date:

## HWD Form - LFC5N
ASTM D4694 - Heavy Weight Deflectometer (HWD)
Project: TO5 CC9 |  |  | Plate Radius (in): 5.91
Date: 09/02/2021 |  |  | Number of Sensors: 8
Technician: Henry Fermin |  |  | Radial Offset of Sensors (in): 0, -12, 12, 24, 36, 48, 60, 72
Layer Material: P-401 |  |  | Ground Temperature (°F): 74 - 77
Test Item: LFC5N |  |  | Ambient Temperature (°F): 70 - 76
Test Results
Location | Drop | Load, lbf | D0, mils | D1, mils | D2, mils | D3, mils | D4, mils | D5, mils | D6, mils | D7, mils
|  |  | 0 | -12 | 12 | 24 | 36 | 48 | 60 | 72
LFS5N (Sta. 2+55; Offset -5') | 1 | 23576 | 66.2 | 41.84 | 42.53 | 22.28 | 12.85 | 8.55 | 6.41 | 5.16
| 2 | 6776 | 11.66 | 7.32 | 7.53 | 4.19 | 2.79 | 2.08 | 1.62 | 1.34
| 3 | 6802 | 11.15 | 7.12 | 7.39 | 4.13 | 2.76 | 2.07 | 1.61 | 1.32
| 4 | 6918 | 11.19 | 7.21 | 7.45 | 4.19 | 2.78 | 2.1 | 1.65 | 1.35
| 5 | 6832 | 11.02 | 7.11 | 7.34 | 4.15 | 2.76 | 2.08 | 1.63 | 1.34
| 6 | 13015 | 24.34 | 15.72 | 16.23 | 9.03 | 5.73 | 4.17 | 3.21 | 2.63
| 7 | 12964 | 24 | 15.66 | 16.08 | 9.02 | 5.76 | 4.18 | 3.24 | 2.64
| 8 | 12914 | 23.74 | 15.54 | 15.95 | 8.95 | 5.72 | 4.16 | 3.22 | 2.64
| 9 | 13051 | 23.7 | 15.51 | 15.96 | 8.96 | 5.71 | 4.16 | 3.22 | 2.64
| 10 | 24369 | 49.64 | 33.11 | 34.02 | 19.37 | 12.08 | 8.47 | 6.45 | 5.23
| 11 | 24391 | 48.74 | 32.8 | 33.59 | 19.33 | 12.16 | 8.54 | 6.5 | 5.27
| 12 | 24557 | 48.36 | 32.66 | 33.45 | 19.32 | 12.17 | 8.55 | 6.52 | 5.29
| 13 | 24603 | 48.11 | 32.54 | 33.33 | 19.27 | 12.17 | 8.56 | 6.53 | 5.29
LFS5N (Sta. 2+55; Offset -15') | 1 | 21333 | 133.89 | 86.71 | 89.44 | 44.42 | 19.84 | 9.66 | 6.14 | 4.96
| 2 | 6267 | 17.64 | 11.12 | 11.58 | 6.1 | 3.49 | 2.32 | 1.69 | 1.36
| 3 | 6385 | 15.48 | 10 | 10.33 | 5.64 | 3.36 | 2.28 | 1.68 | 1.35
| 4 | 6414 | 15.02 | 9.85 | 10.13 | 5.63 | 3.38 | 2.31 | 1.71 | 1.37
| 5 | 6389 | 14.88 | 9.8 | 10.09 | 5.62 | 3.38 | 2.31 | 1.71 | 1.38
| 6 | 12338 | 39.56 | 25.93 | 27.04 | 14.41 | 7.76 | 4.8 | 3.41 | 2.73
| 7 | 12442 | 37.86 | 25.12 | 26.16 | 14.17 | 7.79 | 4.87 | 3.45 | 2.77
| 8 | 12401 | 36.89 | 24.66 | 25.56 | 14.02 | 7.79 | 4.87 | 3.46 | 2.78
| 9 | 12506 | 36.25 | 24.35 | 25.25 | 13.95 | 7.76 | 4.88 | 3.47 | 2.78
| 10 | 23145 | 86.55 | 59.02 | 61.5 | 33.72 | 17.63 | 9.96 | 6.68 | 5.3
| 11 | 23159 | 84.07 | 58.35 | 60.24 | 33.66 | 18 | 10.3 | 6.86 | 5.4
| 12 | 23255 | 82.11 | 57.34 | 59.46 | 33.58 | 18.19 | 10.42 | 6.92 | 5.42
| 13 | 23406 | 80.98 | 57.05 | 58.91 | 33.48 | 18.24 | 10.5 | 6.97 | 5.46
LFS5N (Sta. 2+55; Offset -25') | 1 | 23603 | 63.51 | 39.27 | 40.75 | 20.92 | 11.81 | 7.83 | 5.85 | 4.73
| 2 | 6509 | 10.45 | 6.44 | 6.65 | 3.68 | 2.41 | 1.82 | 1.43 | 1.18
| 3 | 6660 | 10.39 | 6.52 | 6.72 | 3.75 | 2.44 | 1.84 | 1.45 | 1.2
| 4 | 6711 | 10.21 | 6.47 | 6.66 | 3.72 | 2.42 | 1.84 | 1.45 | 1.2
| 5 | 6748 | 10.25 | 6.52 | 6.69 | 3.75 | 2.45 | 1.85 | 1.46 | 1.21
| 6 | 12894 | 22.84 | 14.56 | 15.03 | 8.24 | 5.15 | 3.73 | 2.91 | 2.4
| 7 | 12882 | 22.3 | 14.31 | 14.78 | 8.15 | 5.11 | 3.71 | 2.9 | 2.39
| 8 | 12813 | 22.17 | 14.32 | 14.75 | 8.16 | 5.12 | 3.72 | 2.91 | 2.41
| 9 | 12922 | 22.03 | 14.25 | 14.69 | 8.13 | 5.1 | 3.72 | 2.9 | 2.39
| 10 | 24711 | 46.72 | 30.73 | 31.86 | 17.85 | 10.93 | 7.69 | 5.88 | 4.79
| 11 | 24708 | 45.69 | 30.29 | 31.36 | 17.76 | 10.97 | 7.74 | 5.93 | 4.83
| 12 | 24821 | 45.09 | 30.06 | 30.99 | 17.61 | 10.9 | 7.7 | 5.88 | 4.81
| 13 | 24678 | 44.76 | 29.88 | 30.91 | 17.59 | 10.91 | 7.71 | 5.89 | 4.83
Comments: Results are supposed to be reviewed by GDIT engineer.
Test Performed By: | Henry Fermin |  | -12: Reviewed By:
Date: 09/02/2021 |  |  | -12: Date:
Test Results
Location | Drop | Load, lbf | D0, mils | D1, mils | D2, mils | D3, mils | D4, mils | D5, mils | D6, mils | D7, mils
|  |  | 0 | -12 | 12 | 24 | 36 | 48 | 60 | 72
LFS5N (Sta. 2+70; Offset -5') | 1 | 23837 | 53.77 | 34.09 | 34.09 | 18.59 | 11.55 | 8.26 | 6.26 | 5.03
| 2 | 6720 | 11.55 | 7.22 | 7.23 | 4.01 | 2.7 | 2.03 | 1.58 | 1.29
| 3 | 6810 | 11.43 | 7.26 | 7.26 | 4.05 | 2.71 | 2.05 | 1.6 | 1.3
| 4 | 6821 | 11.37 | 7.24 | 7.25 | 4.05 | 2.72 | 2.05 | 1.6 | 1.31
| 5 | 6745 | 11.31 | 7.19 | 7.23 | 4.03 | 2.69 | 2.04 | 1.59 | 1.3
| 6 | 12937 | 24.1 | 15.51 | 15.56 | 8.63 | 5.56 | 4.1 | 3.16 | 2.58
| 7 | 12970 | 24 | 15.51 | 15.56 | 8.62 | 5.55 | 4.1 | 3.15 | 2.58
| 8 | 12838 | 23.85 | 15.44 | 15.45 | 8.6 | 5.54 | 4.09 | 3.15 | 2.6
| 9 | 13006 | 23.89 | 15.45 | 15.51 | 8.63 | 5.56 | 4.11 | 3.17 | 2.6
| 10 | 24468 | 47.95 | 31.63 | 32.02 | 18.13 | 11.49 | 8.25 | 6.3 | 5.07
| 11 | 24463 | 47.51 | 31.54 | 31.92 | 18.23 | 11.59 | 8.3 | 6.3 | 5.11
| 12 | 24511 | 47.57 | 31.67 | 32.04 | 18.28 | 11.62 | 8.32 | 6.33 | 5.12
| 13 | 24586 | 47.36 | 31.5 | 32 | 18.31 | 11.64 | 8.34 | 6.36 | 5.14
LFS5N (Sta. 2+70; Offset -15') | 1 | 21116 | 139.26 | 88.97 | 92.13 | 45.85 | 20.08 | 9.72 | 5.91 | 4.8
| 2 | 6332 | 18.2 | 11.43 | 11.83 | 6.16 | 3.48 | 2.32 | 1.69 | 1.37
| 3 | 6499 | 16.16 | 10.43 | 10.71 | 5.8 | 3.44 | 2.35 | 1.72 | 1.38
| 4 | 6475 | 15.57 | 10.18 | 10.44 | 5.73 | 3.43 | 2.35 | 1.72 | 1.39
| 5 | 6449 | 15.19 | 9.99 | 10.23 | 5.64 | 3.4 | 2.34 | 1.72 | 1.39
| 6 | 12332 | 40.94 | 26.85 | 27.79 | 14.7 | 7.91 | 4.94 | 3.47 | 2.79
| 7 | 12343 | 38.99 | 25.92 | 26.68 | 14.4 | 7.94 | 5.01 | 3.54 | 2.84
| 8 | 12329 | 38.06 | 25.57 | 26.21 | 14.3 | 7.94 | 5.04 | 3.55 | 2.85
| 9 | 12358 | 37.37 | 25.23 | 25.88 | 14.21 | 7.95 | 5.06 | 3.57 | 2.86
| 10 | 22998 | 88.52 | 60.8 | 62.53 | 34.2 | 17.91 | 10.18 | 6.61 | 5.23
| 11 | 23171 | 85.91 | 59.96 | 61.39 | 34.4 | 18.42 | 10.62 | 6.89 | 5.41
| 12 | 23124 | 84.12 | 59.28 | 60.53 | 34.33 | 18.56 | 10.78 | 6.97 | 5.44
| 13 | 23278 | 82.86 | 58.77 | 59.91 | 34.27 | 18.66 | 10.85 | 7.03 | 5.48
LFS5N (Sta. 2+70; Offset -25') | 1 | 23448 | 61.07 | 37.27 | 38.41 | 19.77 | 11.34 | 7.7 | 5.67 | 4.52
| 2 | 6671 | 10.63 | 6.53 | 6.65 | 3.7 | 2.47 | 1.87 | 1.45 | 1.18
| 3 | 6794 | 10.66 | 6.67 | 6.78 | 3.78 | 2.49 | 1.89 | 1.47 | 1.2
| 4 | 6791 | 10.53 | 6.61 | 6.73 | 3.74 | 2.49 | 1.89 | 1.46 | 1.18
| 5 | 6839 | 10.51 | 6.62 | 6.76 | 3.74 | 2.47 | 1.88 | 1.46 | 1.2
| 6 | 12944 | 22.87 | 14.47 | 14.9 | 8.2 | 5.26 | 3.84 | 2.95 | 2.38
| 7 | 13049 | 22.56 | 14.41 | 14.77 | 8.18 | 5.24 | 3.84 | 2.95 | 2.38
| 8 | 12907 | 22.4 | 14.37 | 14.72 | 8.15 | 5.22 | 3.83 | 2.95 | 2.38
| 9 | 12897 | 22.28 | 14.31 | 14.7 | 8.16 | 5.21 | 3.84 | 2.95 | 2.4
| 10 | 24635 | 45.98 | 30.09 | 30.99 | 17.46 | 10.87 | 7.74 | 5.85 | 4.71
| 11 | 24962 | 45.27 | 29.92 | 30.78 | 17.49 | 10.92 | 7.81 | 5.9 | 4.75
| 12 | 24817 | 44.77 | 29.78 | 30.56 | 17.46 | 10.98 | 7.82 | 5.92 | 4.76
| 13 | 24703 | 44.51 | 29.7 | 30.47 | 17.48 | 10.97 | 7.86 | 5.96 | 4.79
Comments: Results are supposed to be reviewed by GDIT engineer.
Test Performed By: | Henry Fermin |  | -12: Reviewed By:
Date: 09/02/2021 |  |  | -12: Date:

## HWD Form - LFC5S
ASTM D4694 - Heavy Weight Deflectometer (HWD)
Project: TO5 CC9 |  |  | Plate Radius (in): 5.91
Date: 09/02/2021 |  |  | Number of Sensors: 8
Technician: Henry Fermin |  |  | Radial Offset of Sensors (in): 0, -12, 12, 24, 36, 48, 60, 72
Layer Material: P-401 |  |  | Ground Temperature (°F): 78 - 80
Test Item: LFC5S |  |  | Ambient Temperature (°F): 78 - 80
Test Results
Location | Drop | Load, lbf | D0, mils | D1, mils | D2, mils | D3, mils | D4, mils | D5, mils | D6, mils | D7, mils
|  |  | 0 | -12 | 12 | 24 | 36 | 48 | 60 | 72
LFS5S (Sta. 2+55; Offset +5') | 1 | 23464 | 62.01 | 39.56 | 39.58 | 20.84 | 11.97 | 8.02 | 5.93 | 4.69
| 2 | 6676 | 10.91 | 6.88 | 7.05 | 3.99 | 2.63 | 1.98 | 1.55 | 1.28
| 3 | 6716 | 10.56 | 6.8 | 6.96 | 3.97 | 2.61 | 1.97 | 1.54 | 1.27
| 4 | 6675 | 10.38 | 6.71 | 6.88 | 3.93 | 2.6 | 1.96 | 1.53 | 1.26
| 5 | 6730 | 10.36 | 6.73 | 6.9 | 3.95 | 2.61 | 1.98 | 1.56 | 1.28
| 6 | 12829 | 22.84 | 14.82 | 15.15 | 8.51 | 5.37 | 3.91 | 3.02 | 2.48
| 7 | 12785 | 22.44 | 14.66 | 14.98 | 8.46 | 5.36 | 3.92 | 3.04 | 2.5
| 8 | 12845 | 22.21 | 14.55 | 14.89 | 8.43 | 5.34 | 3.91 | 3.03 | 2.48
| 9 | 12802 | 22.14 | 14.58 | 14.88 | 8.44 | 5.35 | 3.92 | 3.04 | 2.49
| 10 | 24381 | 46.52 | 30.99 | 31.68 | 18.04 | 11.12 | 7.87 | 5.94 | 4.8
| 11 | 24248 | 45.47 | 30.65 | 31.1 | 17.9 | 11.13 | 7.87 | 5.96 | 4.83
| 12 | 24547 | 44.97 | 30.38 | 31.04 | 17.94 | 11.18 | 7.89 | 5.98 | 4.85
| 13 | 24535 | 44.71 | 30.32 | 30.88 | 17.85 | 11.1 | 7.86 | 5.96 | 4.83
LFS5S (Sta. 2+55; Offset +15') | 1 | 21207 | 133.55 | 85.33 | 91.87 | 45.18 | 19.54 | 8.78 | 5.6 | 4.85
| 2 | 6475 | 19.06 | 11.99 | 12.81 | 6.65 | 3.57 | 2.27 | 1.62 | 1.34
| 3 | 6548 | 16.93 | 10.95 | 11.58 | 6.2 | 3.49 | 2.24 | 1.62 | 1.34
| 4 | 6674 | 16.26 | 10.63 | 11.23 | 6.06 | 3.43 | 2.24 | 1.61 | 1.34
| 5 | 6652 | 16.03 | 10.56 | 11.11 | 6.03 | 3.43 | 2.24 | 1.63 | 1.35
| 6 | 12325 | 40.93 | 26.68 | 28.62 | 14.98 | 7.72 | 4.51 | 3.16 | 2.64
| 7 | 12331 | 39.49 | 26.1 | 27.75 | 14.83 | 7.78 | 4.6 | 3.23 | 2.69
| 8 | 12383 | 38.49 | 25.71 | 27.18 | 14.65 | 7.75 | 4.61 | 3.24 | 2.71
| 9 | 12424 | 38.01 | 25.51 | 26.92 | 14.62 | 7.8 | 4.64 | 3.26 | 2.71
| 10 | 23040 | 87.53 | 59.54 | 63.21 | 34.01 | 17.05 | 9.02 | 5.97 | 5.05
| 11 | 22907 | 86.24 | 59.53 | 62.73 | 34.38 | 17.49 | 9.35 | 6.15 | 5.18
| 12 | 23180 | 84.44 | 58.83 | 61.8 | 34.25 | 17.54 | 9.38 | 6.19 | 5.19
| 13 | 23149 | 83.59 | 58.53 | 61.54 | 34.32 | 17.67 | 9.51 | 6.25 | 5.23
LFS5S (Sta. 2+55; Offset +25') | 1 | 23276 | 70.67 | 43.67 | 45.83 | 23.01 | 12.46 | 7.9 | 5.64 | 4.43
| 2 | 6719 | 11.94 | 7.38 | 7.73 | 4.11 | 2.59 | 1.86 | 1.42 | 1.17
| 3 | 6697 | 11.48 | 7.24 | 7.59 | 4.08 | 2.55 | 1.86 | 1.43 | 1.18
| 4 | 6745 | 11.26 | 7.17 | 7.49 | 4.05 | 2.52 | 1.85 | 1.44 | 1.18
| 5 | 6743 | 11.38 | 7.23 | 7.58 | 4.09 | 2.56 | 1.86 | 1.45 | 1.19
| 6 | 12860 | 25.19 | 16.05 | 16.89 | 9 | 5.35 | 3.76 | 2.86 | 2.34
| 7 | 12831 | 24.79 | 15.91 | 16.69 | 8.94 | 5.35 | 3.75 | 2.85 | 2.33
| 8 | 12865 | 24.5 | 15.81 | 16.57 | 8.89 | 5.3 | 3.73 | 2.84 | 2.32
| 9 | 12923 | 24.5 | 15.85 | 16.63 | 8.95 | 5.37 | 3.77 | 2.87 | 2.35
| 10 | 24246 | 50.47 | 33.2 | 34.76 | 18.98 | 11.19 | 7.54 | 5.59 | 4.5
| 11 | 24345 | 49.55 | 32.97 | 34.36 | 18.96 | 11.25 | 7.57 | 5.63 | 4.54
| 12 | 24414 | 49.03 | 32.8 | 34.16 | 18.96 | 11.26 | 7.58 | 5.64 | 4.57
| 13 | 24539 | 48.71 | 32.69 | 34.02 | 18.92 | 11.23 | 7.57 | 5.64 | 4.56
Comments: Results are supposed to be reviewed by GDIT engineer.
Test Performed By: | Henry Fermin |  | -12: Reviewed By:
Date: 09/02/2021 |  |  | -12: Date:
Test Results
Location | Drop | Load, lbf | D0, mils | D1, mils | D2, mils | D3, mils | D4, mils | D5, mils | D6, mils | D7, mils
|  |  | 0 | -12 | 12 | 24 | 36 | 48 | 60 | 72
LFS5S (Sta. 2+70; Offset +5') | 1 | 23425 | 63.5 | 39.19 | 38.97 | 19.62 | 11.1 | 7.64 | 5.75 | 4.71
| 2 | 6694 | 11.08 | 6.89 | 6.93 | 3.81 | 2.51 | 1.9 | 1.48 | 1.24
| 3 | 6729 | 10.76 | 6.81 | 6.87 | 3.79 | 2.49 | 1.89 | 1.47 | 1.22
| 4 | 6766 | 10.68 | 6.8 | 6.84 | 3.8 | 2.5 | 1.89 | 1.49 | 1.23
| 5 | 6695 | 10.57 | 6.74 | 6.79 | 3.76 | 2.47 | 1.88 | 1.48 | 1.22
| 6 | 12907 | 23.7 | 15.12 | 15.24 | 8.32 | 5.19 | 3.83 | 2.96 | 2.42
| 7 | 12916 | 23.32 | 15 | 15.12 | 8.27 | 5.17 | 3.81 | 2.95 | 2.43
| 8 | 12952 | 23.12 | 14.94 | 15.06 | 8.27 | 5.18 | 3.83 | 2.95 | 2.44
| 9 | 12925 | 23.02 | 14.92 | 15.06 | 8.29 | 5.18 | 3.84 | 2.97 | 2.45
| 10 | 24193 | 47.65 | 31.21 | 31.72 | 17.52 | 10.7 | 7.66 | 5.85 | 4.8
| 11 | 24344 | 46.84 | 30.99 | 31.42 | 17.55 | 10.8 | 7.72 | 5.9 | 4.82
| 12 | 24517 | 46.48 | 30.89 | 31.38 | 17.59 | 10.8 | 7.75 | 5.93 | 4.84
| 13 | 24590 | 46.12 | 30.72 | 31.25 | 17.55 | 10.78 | 7.73 | 5.91 | 4.84
LFS5S (Sta. 2+70; Offset +15') | 1 | 21512 | 129.08 | 80.73 | 82.55 | 39.72 | 17.32 | 7.93 | 4.95 | 4.3
| 2 | 6568 | 17.27 | 10.61 | 10.89 | 5.58 | 3.09 | 2.01 | 1.48 | 1.24
| 3 | 6675 | 15.52 | 9.78 | 9.99 | 5.33 | 3.05 | 2.04 | 1.53 | 1.26
| 4 | 6664 | 14.95 | 9.54 | 9.77 | 5.25 | 3.04 | 2.03 | 1.53 | 1.27
| 5 | 6712 | 14.66 | 9.43 | 9.64 | 5.21 | 3.02 | 2.04 | 1.53 | 1.25
| 6 | 12377 | 36.81 | 23.48 | 24.36 | 12.62 | 6.64 | 4.05 | 2.91 | 2.45
| 7 | 12384 | 35.2 | 22.8 | 23.51 | 12.39 | 6.63 | 4.11 | 2.96 | 2.49
| 8 | 12409 | 34.42 | 22.53 | 23.13 | 12.31 | 6.66 | 4.15 | 3 | 2.51
| 9 | 12643 | 33.89 | 22.31 | 22.86 | 12.26 | 6.66 | 4.16 | 3.01 | 2.51
| 10 | 23425 | 79.46 | 53.36 | 54.66 | 29.14 | 14.78 | 8.16 | 5.51 | 4.68
| 11 | 23265 | 76.83 | 52.39 | 53.16 | 28.89 | 15.03 | 8.41 | 5.69 | 4.77
| 12 | 23267 | 75 | 51.61 | 52.31 | 28.68 | 15.05 | 8.53 | 5.78 | 4.84
| 13 | 23366 | 74.06 | 51.29 | 51.79 | 28.57 | 15.08 | 8.6 | 5.8 | 4.86
LFS5S (Sta. 2+70; Offset +25') | 1 | 23323 | 66.39 | 39.31 | 39.53 | 18.88 | 10.42 | 7.15 | 5.49 | 4.5
| 2 | 6651 | 11.8 | 7 | 7.23 | 3.81 | 2.48 | 1.87 | 1.46 | 1.19
| 3 | 6712 | 11.5 | 6.96 | 7.15 | 3.8 | 2.45 | 1.85 | 1.45 | 1.19
| 4 | 6719 | 11.41 | 6.94 | 7.16 | 3.78 | 2.45 | 1.84 | 1.45 | 1.19
| 5 | 6739 | 11.36 | 6.93 | 7.14 | 3.78 | 2.44 | 1.84 | 1.45 | 1.19
| 6 | 12991 | 24.9 | 15.34 | 15.75 | 8.21 | 5.04 | 3.71 | 2.89 | 2.37
| 7 | 12891 | 24.53 | 15.25 | 15.63 | 8.19 | 5.02 | 3.7 | 2.88 | 2.37
| 8 | 12955 | 24.35 | 15.21 | 15.58 | 8.16 | 5.01 | 3.71 | 2.89 | 2.38
| 9 | 12865 | 24.14 | 15.12 | 15.46 | 8.11 | 4.98 | 3.68 | 2.87 | 2.36
| 10 | 24156 | 49.12 | 31.34 | 32.04 | 17.04 | 10.18 | 7.3 | 5.66 | 4.63
| 11 | 24492 | 48.42 | 31.35 | 31.86 | 17.13 | 10.32 | 7.34 | 5.7 | 4.66
| 12 | 24650 | 48.08 | 31.26 | 31.78 | 17.15 | 10.34 | 7.35 | 5.69 | 4.65
| 13 | 24707 | 47.98 | 31.27 | 31.84 | 17.2 | 10.39 | 7.39 | 5.72 | 4.68
Comments: Results are supposed to be reviewed by GDIT engineer.
Test Performed By: | Henry Fermin |  | -12: Reviewed By:
Date: 09/02/2021 |  |  | -12: Date:

## CC9 HWD 9-2-2021 SECTION 1-5
IKUAB | FWD | FILE | : | CC9 | HWD | 2021-02-09 | SECTION | 1-5.fwd
HSite | : | CC9
HOperator | : | FERMIN
HRoad | :
IDate | Created | : | 2021-02-09
IVersion | : | 2.2.21
ILoad | Mode | : | 3 | (12 | + | 12 | buffers | + | 26 | stack | weights)
IPlate | Radius | : | 5.91 | (in)
IExtra | Field | Set | : | FAA
IDrop | Sequence | : | 4234
INo | of | drops | : | 1444
IRecord | Drop? | : | HHHH
IDrop | Height | : | 1 | 2 | 3 | 4
IImpact | Load | : | 6064 | 12000 | 24025 | 36000 | lbf
ISensor | Number | : | 0 | 1 | 2 | 3 | 4 | 5 | 6 | 7
ISensor | Distance | : | 0 | 12 | 12 | 24 | 36 | 48 | 60 | 72 | (in)
ISensor | Position | : | CENTER | FRONT | BEHIND | BEHIND | BEHIND | BEHIND | BEHIND | BEHIND
IReference | Offset | : | 0 0: 0; 1 12: ft
ITestpoint | spacing: | 0 | bar: 0 0
JDistance | Imp | Load | D0 | D1 | D2 | D3 | D4 | D5 | D6 | D7 | Air | Pave | Time | Station
J | ft | Num | lbf | mils | mils | mils | mils | mils | mils | mils | mils | °F | °F | Number
J-------- | --- | ----- | ------ | ------ | ------ | ------ | ------ | ------ | ------ | ------ | ---- | ---- | -------- | -------
D | -6680 | 1 | 23448 | 61.07 | 37.27 | 38.41 | 19.77 | 11.34 | 7.7 | 5.67 | 4.52 | 71 | 74 | 7:40 | 2+70N
D | -6680 | 2 | 6671 | 10.63 | 6.53 | 6.65 | 3.7 | 2.47 | 1.87 | 1.45 | 1.18 | 71 | 74 | 7:41 | 2+70N
D | -6680 | 3 | 6794 | 10.66 | 6.67 | 6.78 | 3.78 | 2.49 | 1.89 | 1.47 | 1.2 | 71 | 74 | 7:41 | 2+70N
D | -6680 | 4 | 6791 | 10.53 | 6.61 | 6.73 | 3.74 | 2.49 | 1.89 | 1.46 | 1.18 | 71 | 74 | 7:41 | 2+70N
D | -6680 | 5 | 6839 | 10.51 | 6.62 | 6.76 | 3.74 | 2.47 | 1.88 | 1.46 | 1.2 | 71 | 74 | 7:41 | 2+70N
D | -6680 | 6 | 12944 | 22.87 | 14.47 | 14.9 | 8.2 | 5.26 | 3.84 | 2.95 | 2.38 | 71 | 74 | 7:41 | 2+70N
D | -6680 | 7 | 13049 | 22.56 | 14.41 | 14.77 | 8.18 | 5.24 | 3.84 | 2.95 | 2.38 | 71 | 74 | 7:41 | 2+70N
D | -6680 | 8 | 12907 | 22.4 | 14.37 | 14.72 | 8.15 | 5.22 | 3.83 | 2.95 | 2.38 | 71 | 74 | 7:42 | 2+70N
D | -6680 | 9 | 12897 | 22.28 | 14.31 | 14.7 | 8.16 | 5.21 | 3.84 | 2.95 | 2.4 | 71 | 74 | 7:42 | 2+70N
D | -6680 | 10 | 24635 | 45.98 | 30.09 | 30.99 | 17.46 | 10.87 | 7.74 | 5.85 | 4.71 | 71 | 74 | 7:42 | 2+70N
D | -6680 | 11 | 24962 | 45.27 | 29.92 | 30.78 | 17.49 | 10.92 | 7.81 | 5.9 | 4.75 | 71 | 74 | 7:42 | 2+70N
D | -6680 | 12 | 24817 | 44.77 | 29.78 | 30.56 | 17.46 | 10.98 | 7.82 | 5.92 | 4.76 | 71 | 74 | 7:42 | 2+70N
D | -6680 | 13 | 24703 | 44.51 | 29.7 | 30.47 | 17.48 | 10.97 | 7.86 | 5.96 | 4.79 | 71 | 74 | 7:43 | 2+70N
C | Comment | at | -6680 | ft | Time: | 7:43 | :OFFSET | -25
D | -6831 | 1 | 23603 | 63.51 | 39.27 | 40.75 | 20.92 | 11.81 | 7.83 | 5.85 | 4.73 | 71 | 74 | 7:44 | 2+55N
D | -6831 | 2 | 6509 | 10.45 | 6.44 | 6.65 | 3.68 | 2.41 | 1.82 | 1.43 | 1.18 | 71 | 74 | 7:44 | 2+55N
D | -6831 | 3 | 6660 | 10.39 | 6.52 | 6.72 | 3.75 | 2.44 | 1.84 | 1.45 | 1.2 | 71 | 74 | 7:45 | 2+55N
D | -6831 | 4 | 6711 | 10.21 | 6.47 | 6.66 | 3.72 | 2.42 | 1.84 | 1.45 | 1.2 | 71 | 74 | 7:45 | 2+55N
D | -6831 | 5 | 6748 | 10.25 | 6.52 | 6.69 | 3.75 | 2.45 | 1.85 | 1.46 | 1.21 | 71 | 74 | 7:45 | 2+55N
D | -6831 | 6 | 12894 | 22.84 | 14.56 | 15.03 | 8.24 | 5.15 | 3.73 | 2.91 | 2.4 | 71 | 74 | 7:45 | 2+55N
D | -6831 | 7 | 12882 | 22.3 | 14.31 | 14.78 | 8.15 | 5.11 | 3.71 | 2.9 | 2.39 | 71 | 74 | 7:45 | 2+55N
D | -6831 | 8 | 12813 | 22.17 | 14.32 | 14.75 | 8.16 | 5.12 | 3.72 | 2.91 | 2.41 | 71 | 74 | 7:46 | 2+55N
D | -6831 | 9 | 12922 | 22.03 | 14.25 | 14.69 | 8.13 | 5.1 | 3.72 | 2.9 | 2.39 | 71 | 74 | 7:46 | 2+55N
D | -6831 | 10 | 24711 | 46.72 | 30.73 | 31.86 | 17.85 | 10.93 | 7.69 | 5.88 | 4.79 | 71 | 74 | 7:46 | 2+55N
D | -6831 | 11 | 24708 | 45.69 | 30.29 | 31.36 | 17.76 | 10.97 | 7.74 | 5.93 | 4.83 | 71 | 74 | 7:46 | 2+55N
D | -6831 | 12 | 24821 | 45.09 | 30.06 | 30.99 | 17.61 | 10.9 | 7.7 | 5.88 | 4.81 | 71 | 74 | 7:46 | 2+55N
D | -6831 | 13 | 24678 | 44.76 | 29.88 | 30.91 | 17.59 | 10.91 | 7.71 | 5.89 | 4.83 | 71 | 74 | 7:46 | 2+55N
C | Comment | at | -6831 | ft | Time: | 7:47 | :OFFSET | -25
D | -7286 | 1 | 36393 | 28.32 | 23.23 | 22.7 | 18.26 | 14.34 | 11.12 | 8.41 | 6.48 | 70 | 74 | 7:48 | 2+10N
D | -7286 | 2 | 13117 | 8.42 | 6.77 | 6.65 | 5.35 | 4.23 | 3.34 | 2.6 | 2.11 | 70 | 74 | 7:48 | 2+10N
D | -7286 | 3 | 13188 | 8.35 | 6.68 | 6.55 | 5.31 | 4.2 | 3.33 | 2.59 | 2.11 | 70 | 74 | 7:49 | 2+10N
D | -7286 | 4 | 13235 | 8.36 | 6.68 | 6.55 | 5.3 | 4.19 | 3.32 | 2.59 | 2.11 | 70 | 74 | 7:49 | 2+10N
D | -7286 | 5 | 13308 | 8.32 | 6.67 | 6.52 | 5.26 | 4.17 | 3.31 | 2.58 | 2.1 | 70 | 74 | 7:49 | 2+10N
D | -7286 | 6 | 25517 | 17.16 | 13.78 | 13.58 | 10.84 | 8.52 | 6.72 | 5.2 | 4.19 | 70 | 74 | 7:49 | 2+10N
D | -7286 | 7 | 25490 | 17.1 | 13.75 | 13.56 | 10.84 | 8.55 | 6.74 | 5.22 | 4.2 | 70 | 74 | 7:50 | 2+10N
D | -7286 | 8 | 25499 | 17.1 | 13.75 | 13.54 | 10.8 | 8.52 | 6.71 | 5.21 | 4.18 | 70 | 74 | 7:50 | 2+10N
D | -7286 | 9 | 25516 | 17.08 | 13.71 | 13.53 | 10.78 | 8.5 | 6.7 | 5.2 | 4.19 | 70 | 74 | 7:50 | 2+10N
D | -7286 | 10 | 36942 | 25.28 | 20.44 | 20.16 | 16.07 | 12.67 | 9.99 | 7.71 | 6.14 | 70 | 74 | 7:50 | 2+10N
D | -7286 | 11 | 36694 | 25.33 | 20.43 | 20.19 | 16.04 | 12.6 | 9.91 | 7.67 | 6.12 | 70 | 74 | 7:50 | 2+10N
D | -7286 | 12 | 36671 | 25.33 | 20.45 | 20.17 | 16.05 | 12.56 | 9.9 | 7.65 | 6.1 | 70 | 74 | 7:51 | 2+10N
D | -7286 | 13 | 36906 | 25.38 | 20.45 | 20.18 | 16.02 | 12.56 | 9.89 | 7.64 | 6.1 | 70 | 74 | 7:51 | 2+10N
C | Comment | at | -7286 | ft | Time: | 7:51 | :OFFSET | -25
D | -7439 | 1 | 36355 | 30.71 | 24.92 | 24.83 | 19.73 | 15.31 | 11.7 | 8.69 | 6.66 | 71 | 74 | 7:52 | 1+95N
D | -7439 | 2 | 13100 | 9.02 | 7.17 | 7.19 | 5.74 | 4.51 | 3.51 | 2.74 | 2.19 | 71 | 74 | 7:53 | 1+95N
D | -7439 | 3 | 13082 | 8.87 | 7.03 | 7.03 | 5.63 | 4.43 | 3.48 | 2.71 | 2.19 | 71 | 74 | 7:53 | 1+95N
D | -7439 | 4 | 13285 | 8.83 | 7.03 | 7.04 | 5.64 | 4.43 | 3.48 | 2.7 | 2.18 | 71 | 74 | 7:53 | 1+95N
D | -7439 | 5 | 13281 | 8.84 | 7.05 | 7.05 | 5.62 | 4.42 | 3.47 | 2.71 | 2.18 | 71 | 74 | 7:53 | 1+95N
D | -7439 | 6 | 25343 | 18.46 | 14.64 | 14.73 | 11.61 | 9.06 | 7.04 | 5.4 | 4.31 | 71 | 74 | 7:54 | 1+95N
D | -7439 | 7 | 25277 | 18.43 | 14.64 | 14.72 | 11.59 | 9.05 | 7.04 | 5.41 | 4.33 | 71 | 74 | 7:54 | 1+95N
D | -7439 | 8 | 25299 | 18.43 | 14.66 | 14.71 | 11.59 | 9.05 | 7.05 | 5.43 | 4.33 | 71 | 74 | 7:54 | 1+95N
D | -7439 | 9 | 25328 | 18.35 | 14.6 | 14.66 | 11.57 | 9.01 | 7.01 | 5.39 | 4.32 | 71 | 74 | 7:54 | 1+95N
D | -7439 | 10 | 36612 | 27.3 | 21.81 | 21.89 | 17.21 | 13.39 | 10.4 | 7.97 | 6.32 | 71 | 74 | 7:54 | 1+95N
D | -7439 | 11 | 36712 | 27.34 | 21.81 | 21.86 | 17.18 | 13.39 | 10.35 | 7.92 | 6.29 | 71 | 74 | 7:55 | 1+95N
D | -7439 | 12 | 36616 | 27.4 | 21.82 | 21.89 | 17.16 | 13.32 | 10.33 | 7.9 | 6.28 | 71 | 74 | 7:55 | 1+95N
D | -7439 | 13 | 36806 | 27.43 | 21.83 | 21.94 | 17.2 | 13.39 | 10.35 | 7.92 | 6.29 | 71 | 74 | 7:55 | 1+95N
C | Comment | at | -7439 | ft | Time: | 7:56 | :OFFSET | -25
D | -7892 | 1 | 34178 | 77.04 | 53.17 | 53.8 | 32.56 | 20.2 | 13.35 | 9.47 | 7.3 | 71 | 74 | 7:57 | 1+50N
D | -7892 | 2 | 12781 | 20.31 | 13.53 | 13.68 | 8.18 | 5.26 | 3.79 | 2.91 | 2.41 | 71 | 74 | 7:57 | 1+50N
D | -7892 | 3 | 13132 | 19.54 | 13.16 | 13.31 | 8.06 | 5.22 | 3.79 | 2.92 | 2.42 | 71 | 74 | 7:57 | 1+50N
D | -7892 | 4 | 13023 | 19.25 | 13.04 | 13.19 | 8.02 | 5.22 | 3.79 | 2.93 | 2.42 | 71 | 74 | 7:57 | 1+50N
D | -7892 | 5 | 12985 | 19.11 | 12.98 | 13.17 | 8.01 | 5.21 | 3.78 | 2.92 | 2.43 | 71 | 74 | 7:58 | 1+50N
D | -7892 | 6 | 24633 | 39.15 | 26.87 | 27.34 | 16.85 | 10.91 | 7.77 | 5.88 | 4.8 | 71 | 74 | 7:58 | 1+50N
D | -7892 | 7 | 24811 | 38.46 | 26.53 | 27.08 | 16.87 | 10.97 | 7.82 | 5.93 | 4.85 | 71 | 74 | 7:58 | 1+50N
D | -7892 | 8 | 24805 | 38.11 | 26.4 | 26.94 | 16.82 | 10.97 | 7.82 | 5.93 | 4.84 | 71 | 74 | 7:58 | 1+50N
D | -7892 | 9 | 24692 | 37.88 | 26.31 | 26.87 | 16.81 | 10.94 | 7.83 | 5.93 | 4.84 | 71 | 74 | 7:58 | 1+50N
D | -7892 | 10 | 35412 | 55.13 | 38.6 | 39.48 | 25.01 | 16.42 | 11.64 | 8.76 | 7.07 | 71 | 74 | 7:59 | 1+50N
D | -7892 | 11 | 35528 | 54.67 | 38.39 | 39.19 | 24.84 | 16.33 | 11.57 | 8.71 | 7.05 | 71 | 74 | 7:59 | 1+50N
D | -7892 | 12 | 35537 | 54.55 | 38.35 | 39.18 | 24.9 | 16.35 | 11.62 | 8.74 | 7.06 | 71 | 74 | 7:59 | 1+50N
D | -7892 | 13 | 35424 | 54.34 | 38.25 | 39.09 | 24.87 | 16.34 | 11.6 | 8.74 | 7.08 | 71 | 74 | 7:59 | 1+50N
C | Comment | at | -7892 | ft | Time: | 8:00 | :OFFSET | -25
D | -8045 | 1 | 34349 | 76.6 | 52.95 | 54.92 | 32.22 | 19.47 | 12.64 | 9.07 | 7.06 | 71 | 74 | 8:01 | 1+35N
D | -8045 | 2 | 12878 | 20.16 | 13.45 | 14 | 8.1 | 5.2 | 3.7 | 2.9 | 2.4 | 71 | 74 | 8:01 | 1+35N
D | -8045 | 3 | 13050 | 19.3 | 13.03 | 13.59 | 7.98 | 5.15 | 3.69 | 2.89 | 2.41 | 71 | 74 | 8:02 | 1+35N
D | -8045 | 4 | 12966 | 19 | 12.91 | 13.45 | 7.95 | 5.14 | 3.69 | 2.9 | 2.43 | 71 | 74 | 8:02 | 1+35N
D | -8045 | 5 | 12982 | 18.95 | 12.9 | 13.45 | 7.96 | 5.14 | 3.69 | 2.89 | 2.44 | 71 | 74 | 8:02 | 1+35N
D | -8045 | 6 | 24768 | 38.84 | 26.72 | 27.77 | 16.67 | 10.71 | 7.55 | 5.81 | 4.8 | 71 | 74 | 8:02 | 1+35N
D | -8045 | 7 | 24674 | 38.09 | 26.42 | 27.34 | 16.59 | 10.73 | 7.58 | 5.84 | 4.8 | 71 | 74 | 8:02 | 1+35N
D | -8045 | 8 | 24644 | 37.66 | 26.2 | 27.15 | 16.55 | 10.72 | 7.58 | 5.85 | 4.81 | 71 | 74 | 8:03 | 1+35N
D | -8045 | 9 | 24619 | 37.48 | 26.15 | 27.05 | 16.51 | 10.73 | 7.57 | 5.83 | 4.8 | 71 | 74 | 8:03 | 1+35N
D | -8045 | 10 | 35630 | 54.75 | 38.48 | 39.83 | 24.59 | 15.98 | 11.21 | 8.57 | 6.98 | 71 | 74 | 8:03 | 1+35N
D | -8045 | 11 | 35333 | 54.27 | 38.25 | 39.55 | 24.5 | 15.95 | 11.19 | 8.57 | 6.98 | 71 | 74 | 8:03 | 1+35N
D | -8045 | 12 | 35437 | 53.99 | 38.15 | 39.38 | 24.52 | 15.96 | 11.2 | 8.58 | 6.97 | 71 | 74 | 8:03 | 1+35N
D | -8045 | 13 | 35464 | 53.74 | 38.02 | 39.27 | 24.39 | 15.89 | 11.17 | 8.57 | 6.99 | 71 | 74 | 8:04 | 1+35N
C | Comment | at | -8045 | ft | Time: | 8:04 | :OFFSET | -25
D | -8500 | 1 | 35954 | 30.05 | 22.78 | 23.02 | 17.37 | 13.16 | 10.05 | 7.68 | 6.17 | 71 | 75 | 8:06 | 0+90N
D | -8500 | 2 | 13204 | 9.48 | 7 | 7.06 | 5.37 | 4.14 | 3.26 | 2.61 | 2.17 | 71 | 75 | 8:06 | 0+90N
D | -8500 | 3 | 13293 | 9.34 | 6.9 | 6.96 | 5.3 | 4.1 | 3.25 | 2.58 | 2.15 | 71 | 75 | 8:06 | 0+90N
D | -8500 | 4 | 13151 | 9.23 | 6.85 | 6.92 | 5.28 | 4.08 | 3.24 | 2.57 | 2.16 | 71 | 75 | 8:06 | 0+90N
D | -8500 | 5 | 13126 | 9.2 | 6.84 | 6.93 | 5.27 | 4.07 | 3.22 | 2.57 | 2.14 | 71 | 75 | 8:06 | 0+90N
D | -8500 | 6 | 25254 | 18.32 | 13.68 | 13.89 | 10.54 | 8.13 | 6.39 | 5.03 | 4.16 | 71 | 75 | 8:07 | 0+90N
D | -8500 | 7 | 25307 | 18.12 | 13.55 | 13.75 | 10.45 | 8.09 | 6.37 | 5.02 | 4.14 | 71 | 75 | 8:07 | 0+90N
D | -8500 | 8 | 25143 | 18.11 | 13.56 | 13.77 | 10.5 | 8.12 | 6.39 | 5.03 | 4.17 | 71 | 75 | 8:07 | 0+90N
D | -8500 | 9 | 25447 | 18.14 | 13.6 | 13.83 | 10.54 | 8.15 | 6.41 | 5.06 | 4.18 | 71 | 75 | 8:07 | 0+90N
D | -8500 | 10 | 36952 | 26.6 | 20.1 | 20.45 | 15.59 | 12.02 | 9.38 | 7.37 | 6.04 | 71 | 75 | 8:07 | 0+90N
D | -8500 | 11 | 36901 | 26.38 | 19.93 | 20.28 | 15.5 | 11.95 | 9.36 | 7.36 | 6.04 | 71 | 75 | 8:08 | 0+90N
D | -8500 | 12 | 36885 | 26.24 | 19.82 | 20.21 | 15.45 | 11.92 | 9.35 | 7.37 | 6.06 | 71 | 75 | 8:08 | 0+90N
D | -8500 | 13 | 36995 | 26.19 | 19.82 | 20.18 | 15.45 | 11.91 | 9.37 | 7.38 | 6.06 | 71 | 75 | 8:08 | 0+90N
C | Comment | at | -8500 | ft | Time: | 8:09 | :OFFSET | -25
D | -8653 | 1 | 36014 | 30.32 | 22.57 | 22.77 | 17.05 | 12.78 | 9.74 | 7.49 | 5.98 | 71 | 76 | 8:10 | 0+75N
D | -8653 | 2 | 13143 | 9.66 | 7.02 | 7.06 | 5.34 | 4.06 | 3.23 | 2.56 | 2.12 | 71 | 76 | 8:10 | 0+75N
D | -8653 | 3 | 13296 | 9.5 | 6.92 | 6.94 | 5.27 | 4.03 | 3.18 | 2.53 | 2.11 | 71 | 76 | 8:11 | 0+75N
D | -8653 | 4 | 13257 | 9.37 | 6.85 | 6.89 | 5.24 | 4.01 | 3.17 | 2.52 | 2.1 | 71 | 76 | 8:11 | 0+75N
D | -8653 | 5 | 13358 | 9.38 | 6.88 | 6.94 | 5.25 | 4.02 | 3.18 | 2.54 | 2.11 | 71 | 76 | 8:11 | 0+75N
D | -8653 | 6 | 25335 | 18.55 | 13.63 | 13.83 | 10.42 | 7.97 | 6.27 | 4.94 | 4.07 | 71 | 76 | 8:11 | 0+75N
D | -8653 | 7 | 25263 | 18.43 | 13.58 | 13.76 | 10.43 | 8 | 6.29 | 4.99 | 4.1 | 71 | 76 | 8:12 | 0+75N
D | -8653 | 8 | 25258 | 18.39 | 13.56 | 13.76 | 10.42 | 8 | 6.29 | 4.99 | 4.1 | 71 | 76 | 8:12 | 0+75N
D | -8653 | 9 | 25352 | 18.39 | 13.59 | 13.76 | 10.46 | 8.02 | 6.31 | 4.99 | 4.12 | 71 | 76 | 8:12 | 0+75N
D | -8653 | 10 | 36857 | 26.96 | 20.09 | 20.41 | 15.47 | 11.82 | 9.23 | 7.27 | 5.92 | 71 | 76 | 8:12 | 0+75N
D | -8653 | 11 | 36622 | 26.62 | 19.83 | 20.14 | 15.3 | 11.77 | 9.2 | 7.26 | 5.93 | 71 | 76 | 8:12 | 0+75N
D | -8653 | 12 | 36581 | 26.51 | 19.76 | 20.07 | 15.28 | 11.77 | 9.19 | 7.26 | 5.92 | 71 | 76 | 8:13 | 0+75N
D | -8653 | 13 | 36572 | 26.37 | 19.67 | 20 | 15.22 | 11.68 | 9.17 | 7.25 | 5.95 | 71 | 76 | 8:13 | 0+75N
C | Comment | at | -8653 | ft | Time: | 8:13 | :OFFSET | -25
D | -9108 | 1 | 36095 | 33.25 | 25.16 | 25.35 | 18.7 | 13.71 | 10.36 | 7.9 | 6.26 | 71 | 74 | 8:15 | 0+30N
D | -9108 | 2 | 13154 | 10.37 | 7.68 | 7.71 | 5.74 | 4.32 | 3.38 | 2.69 | 2.21 | 71 | 74 | 8:15 | 0+30N
D | -9108 | 3 | 13170 | 10.19 | 7.56 | 7.62 | 5.7 | 4.29 | 3.39 | 2.67 | 2.2 | 71 | 74 | 8:15 | 0+30N
D | -9108 | 4 | 13275 | 10.11 | 7.5 | 7.58 | 5.68 | 4.27 | 3.37 | 2.66 | 2.2 | 71 | 74 | 8:16 | 0+30N
D | -9108 | 5 | 13141 | 10.07 | 7.51 | 7.58 | 5.68 | 4.27 | 3.37 | 2.67 | 2.2 | 71 | 74 | 8:16 | 0+30N
D | -9108 | 6 | 25164 | 20 | 14.93 | 15.18 | 11.27 | 8.47 | 6.62 | 5.19 | 4.25 | 71 | 74 | 8:16 | 0+30N
D | -9108 | 7 | 25185 | 19.9 | 14.9 | 15.07 | 11.25 | 8.47 | 6.64 | 5.21 | 4.27 | 71 | 74 | 8:16 | 0+30N
D | -9108 | 8 | 25100 | 19.79 | 14.84 | 15.03 | 11.24 | 8.49 | 6.64 | 5.22 | 4.28 | 71 | 74 | 8:16 | 0+30N
D | -9108 | 9 | 25221 | 19.77 | 14.85 | 15.04 | 11.24 | 8.47 | 6.64 | 5.21 | 4.29 | 71 | 74 | 8:16 | 0+30N
D | -9108 | 10 | 36804 | 29.19 | 22.07 | 22.43 | 16.73 | 12.6 | 9.8 | 7.65 | 6.22 | 71 | 74 | 8:17 | 0+30N
D | -9108 | 11 | 36823 | 28.93 | 21.84 | 22.2 | 16.57 | 12.52 | 9.75 | 7.63 | 6.21 | 71 | 74 | 8:17 | 0+30N
D | -9108 | 12 | 36946 | 28.72 | 21.72 | 22.05 | 16.52 | 12.5 | 9.73 | 7.62 | 6.22 | 71 | 74 | 8:17 | 0+30N
D | -9108 | 13 | 36511 | 28.58 | 21.64 | 21.97 | 16.48 | 12.49 | 9.73 | 7.61 | 6.22 | 71 | 74 | 8:17 | 0+30N
C | Comment | at | -9108 | ft | Time: | 9:12 | :OFFSET | -25
D | -9258 | 1 | 35638 | 30.18 | 22.38 | 22.72 | 16.79 | 12.56 | 9.49 | 7.29 | 5.85 | 71 | 75 | 9:12 | 0+15N
D | -9258 | 2 | 13112 | 9.71 | 7.04 | 7.1 | 5.3 | 4.08 | 3.18 | 2.52 | 2.09 | 71 | 75 | 9:13 | 0+15N
D | -9258 | 3 | 13153 | 9.53 | 6.94 | 7 | 5.26 | 4.03 | 3.17 | 2.52 | 2.09 | 71 | 75 | 9:13 | 0+15N
D | -9258 | 4 | 13221 | 9.46 | 6.9 | 6.97 | 5.24 | 4.02 | 3.16 | 2.52 | 2.1 | 71 | 75 | 9:13 | 0+15N
D | -9258 | 5 | 20390 | 9.46 | 6.92 | 6.99 | 5.25 | 4.03 | 3.17 | 2.52 | 2.08 | 71 | 75 | 9:13 | 0+15N
D | -9258 | 6 | 25438 | 18.72 | 13.72 | 13.99 | 10.44 | 7.98 | 6.21 | 4.92 | 4.05 | 71 | 75 | 9:14 | 0+15N
D | -9258 | 7 | 25347 | 18.61 | 13.65 | 13.91 | 10.4 | 7.97 | 6.23 | 4.94 | 4.06 | 71 | 75 | 9:14 | 0+15N
D | -9258 | 8 | 25438 | 18.51 | 13.62 | 13.89 | 10.4 | 7.97 | 6.24 | 4.94 | 4.07 | 71 | 75 | 9:14 | 0+15N
D | -9258 | 9 | 25357 | 18.45 | 13.6 | 13.84 | 10.37 | 7.95 | 6.23 | 4.94 | 4.06 | 71 | 75 | 9:14 | 0+15N
D | -9258 | 10 | 36583 | 27 | 20.03 | 20.45 | 15.33 | 11.64 | 9.07 | 7.14 | 5.84 | 71 | 75 | 9:14 | 0+15N
D | -9258 | 11 | 36675 | 26.78 | 19.81 | 20.24 | 15.18 | 11.62 | 9.05 | 7.14 | 5.85 | 71 | 75 | 9:15 | 0+15N
D | -9258 | 12 | 36478 | 26.54 | 19.67 | 20.08 | 15.11 | 11.56 | 9.03 | 7.12 | 5.84 | 71 | 75 | 9:15 | 0+15N
D | -9258 | 13 | 36791 | 26.55 | 19.7 | 20.12 | 15.14 | 11.58 | 9.03 | 7.13 | 5.86 | 71 | 75 | 9:15 | 0+15N
C | Comment | at | -9258 | ft | Time: | 9:16 | :OFFSET | -25
D | -14246 | 1 | 21116 | 139.26 | 88.97 | 92.13 | 45.85 | 20.08 | 9.72 | 5.91 | 4.8 | 71 | 74 | 9:19 | 2+70N
D | -14246 | 2 | 6332 | 18.2 | 11.43 | 11.83 | 6.16 | 3.48 | 2.32 | 1.69 | 1.37 | 71 | 74 | 9:19 | 2+70N
D | -14246 | 3 | 6499 | 16.16 | 10.43 | 10.71 | 5.8 | 3.44 | 2.35 | 1.72 | 1.38 | 71 | 74 | 9:19 | 2+70N
D | -14246 | 4 | 6475 | 15.57 | 10.18 | 10.44 | 5.73 | 3.43 | 2.35 | 1.72 | 1.39 | 71 | 74 | 9:19 | 2+70N
D | -14246 | 5 | 6449 | 15.19 | 9.99 | 10.23 | 5.64 | 3.4 | 2.34 | 1.72 | 1.39 | 71 | 74 | 9:19 | 2+70N
D | -14246 | 6 | 12332 | 40.94 | 26.85 | 27.79 | 14.7 | 7.91 | 4.94 | 3.47 | 2.79 | 71 | 74 | 9:19 | 2+70N
D | -14246 | 7 | 12343 | 38.99 | 25.92 | 26.68 | 14.4 | 7.94 | 5.01 | 3.54 | 2.84 | 71 | 74 | 9:19 | 2+70N
D | -14246 | 8 | 12329 | 38.06 | 25.57 | 26.21 | 14.3 | 7.94 | 5.04 | 3.55 | 2.85 | 71 | 74 | 9:20 | 2+70N
D | -14246 | 9 | 12358 | 37.37 | 25.23 | 25.88 | 14.21 | 7.95 | 5.06 | 3.57 | 2.86 | 71 | 74 | 9:20 | 2+70N
D | -14246 | 10 | 22998 | 88.52 | 60.8 | 62.53 | 34.2 | 17.91 | 10.18 | 6.61 | 5.23 | 71 | 74 | 9:20 | 2+70N
D | -14246 | 11 | 23171 | 85.91 | 59.96 | 61.39 | 34.4 | 18.42 | 10.62 | 6.89 | 5.41 | 71 | 74 | 9:20 | 2+70N
D | -14246 | 12 | 23124 | 84.12 | 59.28 | 60.53 | 34.33 | 18.56 | 10.78 | 6.97 | 5.44 | 71 | 74 | 9:20 | 2+70N
D | -14246 | 13 | 23278 | 82.86 | 58.77 | 59.91 | 34.27 | 18.66 | 10.85 | 7.03 | 5.48 | 71 | 74 | 9:20 | 2+70N
C | Comment | at | -14246 | ft | Time: | 9:21 | :OFFSET | -15
D | -14397 | 1 | 21333 | 133.89 | 86.71 | 89.44 | 44.42 | 19.84 | 9.66 | 6.14 | 4.96 | 71 | 75 | 9:23 | 2+55N
D | -14397 | 2 | 6267 | 17.64 | 11.12 | 11.58 | 6.1 | 3.49 | 2.32 | 1.69 | 1.36 | 71 | 75 | 9:23 | 2+55N
D | -14397 | 3 | 6385 | 15.48 | 10 | 10.33 | 5.64 | 3.36 | 2.28 | 1.68 | 1.35 | 71 | 75 | 9:23 | 2+55N
D | -14397 | 4 | 6414 | 15.02 | 9.85 | 10.13 | 5.63 | 3.38 | 2.31 | 1.71 | 1.37 | 71 | 75 | 9:23 | 2+55N
D | -14397 | 5 | 6389 | 14.88 | 9.8 | 10.09 | 5.62 | 3.38 | 2.31 | 1.71 | 1.38 | 71 | 75 | 9:23 | 2+55N
D | -14397 | 6 | 12338 | 39.56 | 25.93 | 27.04 | 14.41 | 7.76 | 4.8 | 3.41 | 2.73 | 71 | 75 | 9:23 | 2+55N
D | -14397 | 7 | 12442 | 37.86 | 25.12 | 26.16 | 14.17 | 7.79 | 4.87 | 3.45 | 2.77 | 71 | 75 | 9:23 | 2+55N
D | -14397 | 8 | 12401 | 36.89 | 24.66 | 25.56 | 14.02 | 7.79 | 4.87 | 3.46 | 2.78 | 71 | 75 | 9:24 | 2+55N
D | -14397 | 9 | 12506 | 36.25 | 24.35 | 25.25 | 13.95 | 7.76 | 4.88 | 3.47 | 2.78 | 71 | 75 | 9:24 | 2+55N
D | -14397 | 10 | 23145 | 86.55 | 59.02 | 61.5 | 33.72 | 17.63 | 9.96 | 6.68 | 5.3 | 71 | 75 | 9:24 | 2+55N
D | -14397 | 11 | 23159 | 84.07 | 58.35 | 60.24 | 33.66 | 18 | 10.3 | 6.86 | 5.4 | 71 | 75 | 9:24 | 2+55N
D | -14397 | 12 | 23255 | 82.11 | 57.34 | 59.46 | 33.58 | 18.19 | 10.42 | 6.92 | 5.42 | 71 | 75 | 9:24 | 2+55N
D | -14397 | 13 | 23406 | 80.98 | 57.05 | 58.91 | 33.48 | 18.24 | 10.5 | 6.97 | 5.46 | 71 | 75 | 9:24 | 2+55N
C | Comment | at | -14397 | ft | Time: | 9:25 | :OFFSET | -15
D | -14854 | 1 | 33798 | 87.59 | 63.02 | 65.53 | 39.22 | 22.41 | 13.06 | 8.5 | 6.5 | 72 | 75 | 9:26 | 2+10N
D | -14854 | 2 | 12800 | 20.77 | 14.82 | 15.16 | 9.15 | 5.62 | 3.79 | 2.78 | 2.27 | 72 | 75 | 9:26 | 2+10N
D | -14854 | 3 | 12818 | 19.72 | 14.27 | 14.5 | 8.91 | 5.54 | 3.79 | 2.8 | 2.27 | 72 | 75 | 9:27 | 2+10N
D | -14854 | 4 | 12872 | 19.29 | 14.04 | 14.28 | 8.81 | 5.51 | 3.75 | 2.78 | 2.26 | 72 | 75 | 9:27 | 2+10N
D | -14854 | 5 | 12925 | 19.07 | 13.92 | 14.14 | 8.77 | 5.48 | 3.74 | 2.78 | 2.26 | 72 | 75 | 9:27 | 2+10N
D | -14854 | 6 | 24548 | 41.18 | 30.49 | 31.22 | 19.55 | 12.01 | 7.82 | 5.6 | 4.5 | 72 | 75 | 9:27 | 2+10N
D | -14854 | 7 | 24776 | 40.29 | 30.05 | 30.78 | 19.45 | 12.05 | 7.89 | 5.64 | 4.51 | 72 | 75 | 9:27 | 2+10N
D | -14854 | 8 | 24764 | 39.72 | 29.79 | 30.42 | 19.37 | 12.14 | 7.92 | 5.67 | 4.54 | 72 | 75 | 9:27 | 2+10N
D | -14854 | 9 | 24770 | 39.58 | 29.75 | 30.34 | 19.36 | 12.08 | 7.93 | 5.67 | 4.53 | 72 | 75 | 9:28 | 2+10N
D | -14854 | 10 | 35604 | 58.51 | 44.47 | 45.56 | 29.43 | 18.4 | 11.89 | 8.38 | 6.62 | 72 | 75 | 9:28 | 2+10N
D | -14854 | 11 | 35194 | 58.29 | 44.55 | 45.44 | 29.5 | 18.49 | 12 | 8.45 | 6.69 | 72 | 75 | 9:28 | 2+10N
D | -14854 | 12 | 35073 | 57.91 | 44.42 | 45.2 | 29.46 | 18.51 | 12 | 8.43 | 6.66 | 72 | 75 | 9:28 | 2+10N
D | -14854 | 13 | 35189 | 57.55 | 44.18 | 45.02 | 29.37 | 18.49 | 11.99 | 8.44 | 6.65 | 72 | 75 | 9:29 | 2+10N
C | Comment | at | -14854 | ft | Time: | 9:29 | :OFFSET | -15
D | -15005 | 1 | 33163 | 97.14 | 69.19 | 71.71 | 42.97 | 24.69 | 14.3 | 9.06 | 6.71 | 72 | 75 | 9:30 | 1+95N
D | -15005 | 2 | 12774 | 22.82 | 16.04 | 16.42 | 9.87 | 6.09 | 4.13 | 2.99 | 2.38 | 72 | 75 | 9:31 | 1+95N
D | -15005 | 3 | 12870 | 21.42 | 15.28 | 15.57 | 9.56 | 6 | 4.1 | 2.99 | 2.38 | 72 | 75 | 9:31 | 1+95N
D | -15005 | 4 | 12855 | 20.9 | 14.99 | 15.29 | 9.4 | 5.95 | 4.09 | 2.98 | 2.37 | 72 | 75 | 9:31 | 1+95N
D | -15005 | 5 | 12863 | 20.71 | 14.93 | 15.21 | 9.4 | 5.95 | 4.07 | 2.99 | 2.38 | 72 | 75 | 9:31 | 1+95N
D | -15005 | 6 | 24398 | 45.54 | 33.29 | 34.06 | 21.29 | 13.21 | 8.67 | 6.1 | 4.81 | 72 | 75 | 9:31 | 1+95N
D | -15005 | 7 | 24559 | 44.22 | 32.52 | 33.47 | 21.2 | 13.34 | 8.81 | 6.21 | 4.87 | 72 | 75 | 9:31 | 1+95N
D | -15005 | 8 | 24592 | 43.68 | 32.27 | 33.18 | 21.12 | 13.32 | 8.83 | 6.23 | 4.88 | 72 | 75 | 9:32 | 1+95N
D | -15005 | 9 | 24546 | 43.24 | 32.09 | 32.86 | 21 | 13.27 | 8.8 | 6.23 | 4.87 | 72 | 75 | 9:32 | 1+95N
D | -15005 | 10 | 35544 | 64.39 | 48.33 | 49.62 | 32.1 | 20.27 | 13.27 | 9.18 | 7.1 | 72 | 75 | 9:32 | 1+95N
D | -15005 | 11 | 34965 | 63.8 | 48.15 | 49.21 | 32.02 | 20.34 | 13.35 | 9.24 | 7.14 | 72 | 75 | 9:32 | 1+95N
D | -15005 | 12 | 34843 | 63.49 | 48.13 | 49.09 | 32.02 | 20.39 | 13.42 | 9.32 | 7.2 | 72 | 75 | 9:33 | 1+95N
D | -15005 | 13 | 34898 | 63.26 | 48.01 | 49.01 | 32.04 | 20.47 | 13.46 | 9.34 | 7.22 | 72 | 75 | 9:33 | 1+95N
C | Comment | at | -15005 | ft | Time: | 9:33 | :OFFSET | -15
D | -15457 | 1 | 32203 | 128.7 | 86.58 | 88.41 | 50.37 | 27.3 | 15.3 | 9.36 | 6.89 | 72 | 74 | 9:34 | 1+50N
D | -15457 | 2 | 12567 | 28.13 | 18.57 | 18.67 | 10.89 | 6.6 | 4.48 | 3.26 | 2.61 | 72 | 74 | 9:35 | 1+50N
D | -15457 | 3 | 12633 | 25.92 | 17.39 | 17.52 | 10.49 | 6.47 | 4.43 | 3.24 | 2.62 | 72 | 74 | 9:35 | 1+50N
D | -15457 | 4 | 12688 | 25.14 | 17.04 | 17.16 | 10.35 | 6.44 | 4.42 | 3.23 | 2.62 | 72 | 74 | 9:35 | 1+50N
D | -15457 | 5 | 12738 | 24.79 | 16.91 | 17.01 | 10.34 | 6.46 | 4.45 | 3.26 | 2.64 | 72 | 74 | 9:35 | 1+50N
D | -15457 | 6 | 23891 | 55.4 | 38.48 | 39.04 | 23.65 | 14.34 | 9.4 | 6.56 | 5.17 | 72 | 74 | 9:35 | 1+50N
D | -15457 | 7 | 24046 | 53.63 | 37.52 | 38.33 | 23.61 | 14.49 | 9.57 | 6.7 | 5.25 | 72 | 74 | 9:35 | 1+50N
D | -15457 | 8 | 24236 | 52.2 | 36.92 | 37.6 | 23.38 | 14.48 | 9.61 | 6.73 | 5.29 | 72 | 74 | 9:35 | 1+50N
D | -15457 | 9 | 24433 | 51.34 | 36.59 | 37.07 | 23.16 | 14.41 | 9.57 | 6.71 | 5.26 | 72 | 74 | 9:36 | 1+50N
D | -15457 | 10 | 34596 | 76.68 | 55.52 | 56.5 | 35.68 | 22.15 | 14.44 | 9.89 | 7.61 | 72 | 74 | 9:36 | 1+50N
D | -15457 | 11 | 34384 | 76.14 | 55.59 | 56.31 | 35.8 | 22.34 | 14.62 | 10.04 | 7.73 | 72 | 74 | 9:36 | 1+50N
D | -15457 | 12 | 35065 | 75.44 | 55.24 | 56.11 | 35.76 | 22.38 | 14.67 | 10.04 | 7.73 | 72 | 74 | 9:36 | 1+50N
D | -15457 | 13 | 34501 | 75.41 | 55.48 | 56.14 | 35.93 | 22.53 | 14.78 | 10.11 | 7.66 | 72 | 74 | 9:37 | 1+50N
C | Comment | at | -15457 | ft | Time: | 9:37 | :OFFSET | -15
D | -15608 | 1 | 31691 | 137.84 | 92.07 | 96.68 | 54.27 | 29.25 | 16.07 | 9.81 | 7.2 | 72 | 75 | 9:38 | 1+35N
D | -15608 | 2 | 12482 | 30.31 | 19.85 | 20.81 | 11.93 | 7.18 | 4.8 | 3.49 | 2.78 | 72 | 75 | 9:38 | 1+35N
D | -15608 | 3 | 12679 | 27.89 | 18.58 | 19.4 | 11.42 | 7.01 | 4.76 | 3.46 | 2.82 | 72 | 75 | 9:38 | 1+35N
D | -15608 | 4 | 12668 | 27.16 | 18.27 | 19 | 11.33 | 7 | 4.74 | 3.47 | 2.74 | 72 | 75 | 9:38 | 1+35N
D | -15608 | 5 | 12684 | 26.69 | 18.05 | 18.8 | 11.23 | 6.97 | 4.75 | 3.47 | 2.72 | 72 | 75 | 9:39 | 1+35N
D | -15608 | 6 | 23971 | 59.45 | 40.97 | 42.85 | 25.73 | 15.49 | 9.99 | 6.96 | 5.42 | 72 | 75 | 9:39 | 1+35N
D | -15608 | 7 | 24211 | 57.46 | 40.1 | 41.93 | 25.59 | 15.69 | 10.17 | 7.05 | 5.41 | 72 | 75 | 9:39 | 1+35N
D | -15608 | 8 | 24218 | 56.2 | 39.61 | 41.2 | 25.37 | 15.65 | 10.19 | 7.08 | 5.42 | 72 | 75 | 9:39 | 1+35N
D | -15608 | 9 | 24261 | 55.53 | 39.31 | 41.01 | 25.39 | 15.73 | 10.23 | 7.09 | 5.42 | 72 | 75 | 9:39 | 1+35N
D | -15608 | 10 | 34746 | 82.72 | 59.64 | 61.91 | 38.69 | 23.88 | 15.33 | 10.24 | 7.62 | 72 | 75 | 9:39 | 1+35N
D | -15608 | 11 | 34298 | 81.89 | 59.38 | 61.62 | 38.74 | 24.03 | 15.46 | 10.39 | 7.82 | 72 | 75 | 9:40 | 1+35N
D | -15608 | 12 | 34324 | 81.25 | 59.17 | 61.44 | 38.82 | 24.14 | 15.56 | 10.44 | 7.84 | 72 | 75 | 9:40 | 1+35N
D | -15608 | 13 | 34916 | 81.11 | 59.23 | 61.51 | 38.94 | 24.27 | 15.65 | 10.51 | 7.77 | 72 | 75 | 9:40 | 1+35N
C | Comment | at | -15608 | ft | Time: | 9:41 | :OFFSET | -15
D | -16063 | 1 | 35819 | 38.91 | 30.3 | 31 | 23.19 | 17.2 | 12.53 | 9.21 | 7.08 | 73 | 75 | 9:42 | 0+90N
D | -16063 | 2 | 13212 | 12.04 | 9.21 | 9.39 | 7.04 | 5.29 | 4.02 | 3.08 | 2.5 | 73 | 75 | 9:42 | 0+90N
D | -16063 | 3 | 13174 | 11.71 | 8.99 | 9.19 | 6.9 | 5.19 | 3.97 | 3.06 | 2.46 | 73 | 75 | 9:42 | 0+90N
D | -16063 | 4 | 13192 | 11.62 | 8.91 | 9.13 | 6.86 | 5.18 | 3.97 | 3.06 | 2.48 | 73 | 75 | 9:43 | 0+90N
D | -16063 | 5 | 13241 | 11.55 | 8.89 | 9.05 | 6.81 | 5.14 | 3.93 | 3.02 | 2.45 | 73 | 75 | 9:43 | 0+90N
D | -16063 | 6 | 25146 | 23.39 | 18.16 | 18.62 | 13.97 | 10.52 | 7.94 | 6.02 | 4.8 | 73 | 75 | 9:43 | 0+90N
D | -16063 | 7 | 25152 | 23.06 | 17.95 | 18.4 | 13.85 | 10.48 | 7.91 | 6.02 | 4.82 | 73 | 75 | 9:43 | 0+90N
D | -16063 | 8 | 24931 | 22.94 | 17.91 | 18.32 | 13.81 | 10.47 | 7.91 | 6.04 | 4.83 | 73 | 75 | 9:43 | 0+90N
D | -16063 | 9 | 25127 | 22.81 | 17.85 | 18.26 | 13.8 | 10.45 | 7.93 | 6.04 | 4.85 | 73 | 75 | 9:43 | 0+90N
D | -16063 | 10 | 37147 | 33.65 | 26.52 | 27.14 | 20.62 | 15.58 | 11.74 | 8.9 | 7.05 | 73 | 75 | 9:44 | 0+90N
D | -16063 | 11 | 36407 | 33.41 | 26.38 | 27.01 | 20.52 | 15.6 | 11.75 | 8.94 | 7.1 | 73 | 75 | 9:44 | 0+90N
D | -16063 | 12 | 36469 | 33.12 | 26.18 | 26.81 | 20.39 | 15.52 | 11.71 | 8.92 | 7.09 | 73 | 75 | 9:44 | 0+90N
D | -16063 | 13 | 36328 | 33.19 | 26.25 | 26.9 | 20.48 | 15.59 | 11.77 | 8.96 | 7.14 | 73 | 75 | 9:44 | 0+90N
C | Comment | at | -16063 | ft | Time: | 9:48 | :OFFSET | -15
D | -16214 | 1 | 35231 | 34.22 | 26.49 | 26.91 | 19.97 | 14.81 | 11.24 | 8.36 | 6.64 | 74 | 75 | 10:16 | 0+75N
D | -16214 | 2 | 13153 | 11.99 | 9.16 | 9.32 | 6.92 | 5.18 | 3.94 | 2.98 | 2.4 | 74 | 75 | 10:17 | 0+75N
D | -16214 | 3 | 13094 | 11.86 | 9.11 | 9.28 | 6.9 | 5.15 | 3.94 | 2.98 | 2.4 | 74 | 75 | 10:17 | 0+75N
D | -16214 | 4 | 13238 | 11.87 | 9.09 | 9.31 | 6.9 | 5.15 | 3.95 | 2.98 | 2.41 | 74 | 75 | 10:17 | 0+75N
D | -16214 | 5 | 13220 | 11.81 | 9.06 | 9.25 | 6.88 | 5.13 | 3.94 | 2.97 | 2.4 | 74 | 75 | 10:17 | 0+75N
D | -16214 | 6 | 25034 | 23.06 | 17.87 | 18.28 | 13.61 | 10.16 | 7.76 | 5.8 | 4.65 | 74 | 75 | 10:17 | 0+75N
D | -16214 | 7 | 25032 | 23.16 | 17.99 | 18.33 | 13.69 | 10.24 | 7.83 | 5.86 | 4.71 | 74 | 75 | 10:18 | 0+75N
D | -16214 | 8 | 25098 | 23.13 | 17.97 | 18.35 | 13.71 | 10.28 | 7.84 | 5.86 | 4.71 | 74 | 75 | 10:18 | 0+75N
D | -16214 | 9 | 24983 | 23.04 | 17.9 | 18.27 | 13.67 | 10.21 | 7.82 | 5.84 | 4.69 | 74 | 75 | 10:18 | 0+75N
D | -16214 | 10 | 36235 | 33.15 | 25.9 | 26.44 | 19.75 | 14.8 | 11.28 | 8.44 | 6.74 | 74 | 75 | 10:18 | 0+75N
D | -16214 | 11 | 36251 | 33.13 | 25.95 | 26.44 | 19.8 | 14.83 | 11.3 | 8.47 | 6.75 | 74 | 75 | 10:18 | 0+75N
D | -16214 | 12 | 36650 | 33.23 | 25.97 | 26.58 | 19.91 | 14.93 | 11.38 | 8.53 | 6.79 | 74 | 75 | 10:19 | 0+75N
D | -16214 | 13 | 36342 | 33.09 | 25.93 | 26.45 | 19.84 | 14.87 | 11.34 | 8.48 | 6.76 | 74 | 75 | 10:19 | 0+75N
C | Comment | at | -16214 | ft | Time: | 10:20 | :OFFSET | -15
D | -16664 | 1 | 35690 | 38.3 | 29.92 | 30.69 | 22.73 | 16.71 | 12.19 | 8.99 | 7.01 | 74 | 75 | 10:22 | 0+30N
D | -16664 | 2 | 13114 | 12.79 | 9.94 | 10.13 | 7.57 | 5.67 | 4.24 | 3.19 | 2.55 | 74 | 75 | 10:22 | 0+30N
D | -16664 | 3 | 13022 | 12.64 | 9.84 | 10.06 | 7.53 | 5.61 | 4.23 | 3.19 | 2.56 | 74 | 75 | 10:23 | 0+30N
D | -16664 | 4 | 12959 | 12.5 | 9.74 | 9.95 | 7.45 | 5.57 | 4.2 | 3.16 | 2.54 | 74 | 75 | 10:23 | 0+30N
D | -16664 | 5 | 13101 | 12.49 | 9.74 | 9.94 | 7.44 | 5.58 | 4.19 | 3.18 | 2.54 | 74 | 75 | 10:23 | 0+30N
D | -16664 | 6 | 24777 | 24.89 | 19.47 | 19.97 | 14.88 | 11.05 | 8.21 | 6.15 | 4.88 | 74 | 75 | 10:23 | 0+30N
D | -16664 | 7 | 25169 | 24.91 | 19.49 | 19.98 | 14.94 | 11.13 | 8.28 | 6.22 | 4.95 | 74 | 75 | 10:23 | 0+30N
D | -16664 | 8 | 24844 | 24.77 | 19.42 | 19.89 | 14.89 | 11.1 | 8.25 | 6.21 | 4.93 | 74 | 75 | 10:24 | 0+30N
D | -16664 | 9 | 25035 | 24.67 | 19.35 | 19.81 | 14.88 | 11.1 | 8.26 | 6.2 | 4.94 | 74 | 75 | 10:24 | 0+30N
D | -16664 | 10 | 36063 | 36.19 | 28.55 | 29.32 | 21.94 | 16.3 | 12.06 | 9 | 7.09 | 74 | 75 | 10:24 | 0+30N
D | -16664 | 11 | 36155 | 36.11 | 28.53 | 29.28 | 21.97 | 16.4 | 12.13 | 9.07 | 7.15 | 74 | 75 | 10:24 | 0+30N
D | -16664 | 12 | 35967 | 35.91 | 28.39 | 29.18 | 21.9 | 16.36 | 12.12 | 9.08 | 7.16 | 74 | 75 | 10:24 | 0+30N
D | -16664 | 13 | 36047 | 35.92 | 28.43 | 29.15 | 21.91 | 16.39 | 12.14 | 9.1 | 7.19 | 74 | 75 | 10:25 | 0+30N
C | Comment | at | -16664 | ft | Time: | 10:25 | :OFFSET | -15
D | -16817 | 1 | 35670 | 40.53 | 31.01 | 31.79 | 23.07 | 16.42 | 11.74 | 8.36 | 6.41 | 74 | 76 | 10:26 | 0+15N
D | -16817 | 2 | 13033 | 12.57 | 9.49 | 9.73 | 7.11 | 5.17 | 3.86 | 2.88 | 2.34 | 74 | 76 | 10:27 | 0+15N
D | -16817 | 3 | 13115 | 12.26 | 9.3 | 9.5 | 6.94 | 5.07 | 3.82 | 2.86 | 2.32 | 74 | 76 | 10:27 | 0+15N
D | -16817 | 4 | 13087 | 12.1 | 9.21 | 9.4 | 6.89 | 5.04 | 3.8 | 2.85 | 2.32 | 74 | 76 | 10:27 | 0+15N
D | -16817 | 5 | 13067 | 12 | 9.14 | 9.36 | 6.87 | 5.03 | 3.8 | 2.85 | 2.32 | 74 | 76 | 10:27 | 0+15N
D | -16817 | 6 | 25158 | 24.37 | 18.64 | 19.18 | 13.95 | 10.11 | 7.51 | 5.55 | 4.45 | 74 | 76 | 10:28 | 0+15N
D | -16817 | 7 | 25134 | 24.01 | 18.44 | 18.93 | 13.85 | 10.08 | 7.51 | 5.58 | 4.49 | 74 | 76 | 10:28 | 0+15N
D | -16817 | 8 | 25058 | 23.74 | 18.26 | 18.74 | 13.74 | 10.01 | 7.48 | 5.58 | 4.48 | 74 | 76 | 10:28 | 0+15N
D | -16817 | 9 | 24999 | 23.58 | 18.17 | 18.63 | 13.69 | 10 | 7.46 | 5.56 | 4.46 | 74 | 76 | 10:28 | 0+15N
D | -16817 | 10 | 36251 | 34.73 | 26.93 | 27.63 | 20.35 | 14.87 | 10.99 | 8.14 | 6.45 | 74 | 76 | 10:28 | 0+15N
D | -16817 | 11 | 36967 | 34.46 | 26.77 | 27.42 | 20.22 | 14.83 | 10.98 | 8.15 | 6.48 | 74 | 76 | 10:29 | 0+15N
D | -16817 | 12 | 36289 | 34.26 | 26.64 | 27.29 | 20.11 | 14.73 | 10.95 | 8.13 | 6.47 | 74 | 76 | 10:29 | 0+15N
D | -16817 | 13 | 36446 | 34.15 | 26.59 | 27.21 | 20.09 | 14.77 | 10.97 | 8.16 | 6.49 | 74 | 76 | 10:29 | 0+15N
C | Comment | at | -16817 | ft | Time: | 10:30 | :OFFSET | -15
D | -21705 | 1 | 23837 | 53.77 | 34.09 | 34.09 | 18.59 | 11.55 | 8.26 | 6.26 | 5.03 | 75 | 76 | 10:38 | 2+70N
D | -21705 | 2 | 6720 | 11.55 | 7.22 | 7.23 | 4.01 | 2.7 | 2.03 | 1.58 | 1.29 | 75 | 76 | 10:38 | 2+70N
D | -21705 | 3 | 6810 | 11.43 | 7.26 | 7.26 | 4.05 | 2.71 | 2.05 | 1.6 | 1.3 | 75 | 76 | 10:38 | 2+70N
D | -21705 | 4 | 6821 | 11.37 | 7.24 | 7.25 | 4.05 | 2.72 | 2.05 | 1.6 | 1.31 | 75 | 76 | 10:39 | 2+70N
D | -21705 | 5 | 6745 | 11.31 | 7.19 | 7.23 | 4.03 | 2.69 | 2.04 | 1.59 | 1.3 | 75 | 76 | 10:39 | 2+70N
D | -21705 | 6 | 12937 | 24.1 | 15.51 | 15.56 | 8.63 | 5.56 | 4.1 | 3.16 | 2.58 | 75 | 76 | 10:39 | 2+70N
D | -21705 | 7 | 12970 | 24 | 15.51 | 15.56 | 8.62 | 5.55 | 4.1 | 3.15 | 2.58 | 75 | 76 | 10:40 | 2+70N
D | -21705 | 8 | 12838 | 23.85 | 15.44 | 15.45 | 8.6 | 5.54 | 4.09 | 3.15 | 2.6 | 75 | 76 | 10:40 | 2+70N
D | -21705 | 9 | 13006 | 23.89 | 15.45 | 15.51 | 8.63 | 5.56 | 4.11 | 3.17 | 2.6 | 75 | 76 | 10:40 | 2+70N
D | -21705 | 10 | 24468 | 47.95 | 31.63 | 32.02 | 18.13 | 11.49 | 8.25 | 6.3 | 5.07 | 75 | 76 | 10:40 | 2+70N
D | -21705 | 11 | 24463 | 47.51 | 31.54 | 31.92 | 18.23 | 11.59 | 8.3 | 6.3 | 5.11 | 75 | 76 | 10:40 | 2+70N
D | -21705 | 12 | 24511 | 47.57 | 31.67 | 32.04 | 18.28 | 11.62 | 8.32 | 6.33 | 5.12 | 75 | 76 | 10:40 | 2+70N
D | -21705 | 13 | 24586 | 47.36 | 31.5 | 32 | 18.31 | 11.64 | 8.34 | 6.36 | 5.14 | 75 | 76 | 10:41 | 2+70N
C | Comment | at | -21705 | ft | Time: | 10:41 | :OFFSET | -5
D | -21858 | 1 | 23576 | 66.2 | 41.84 | 42.53 | 22.28 | 12.85 | 8.55 | 6.41 | 5.16 | 75 | 76 | 10:42 | 2+55N
D | -21858 | 2 | 6776 | 11.66 | 7.32 | 7.53 | 4.19 | 2.79 | 2.08 | 1.62 | 1.34 | 75 | 76 | 10:43 | 2+55N
D | -21858 | 3 | 6802 | 11.15 | 7.12 | 7.39 | 4.13 | 2.76 | 2.07 | 1.61 | 1.32 | 75 | 76 | 10:43 | 2+55N
D | -21858 | 4 | 6918 | 11.19 | 7.21 | 7.45 | 4.19 | 2.78 | 2.1 | 1.65 | 1.35 | 75 | 76 | 10:43 | 2+55N
D | -21858 | 5 | 6832 | 11.02 | 7.11 | 7.34 | 4.15 | 2.76 | 2.08 | 1.63 | 1.34 | 75 | 76 | 10:43 | 2+55N
D | -21858 | 6 | 13015 | 24.34 | 15.72 | 16.23 | 9.03 | 5.73 | 4.17 | 3.21 | 2.63 | 75 | 76 | 10:44 | 2+55N
D | -21858 | 7 | 12964 | 24 | 15.66 | 16.08 | 9.02 | 5.76 | 4.18 | 3.24 | 2.64 | 75 | 76 | 10:44 | 2+55N
D | -21858 | 8 | 12914 | 23.74 | 15.54 | 15.95 | 8.95 | 5.72 | 4.16 | 3.22 | 2.64 | 75 | 76 | 10:44 | 2+55N
D | -21858 | 9 | 13051 | 23.7 | 15.51 | 15.96 | 8.96 | 5.71 | 4.16 | 3.22 | 2.64 | 75 | 76 | 10:44 | 2+55N
D | -21858 | 10 | 24369 | 49.64 | 33.11 | 34.02 | 19.37 | 12.08 | 8.47 | 6.45 | 5.23 | 75 | 76 | 10:45 | 2+55N
D | -21858 | 11 | 24391 | 48.74 | 32.8 | 33.59 | 19.33 | 12.16 | 8.54 | 6.5 | 5.27 | 75 | 76 | 10:45 | 2+55N
D | -21858 | 12 | 24557 | 48.36 | 32.66 | 33.45 | 19.32 | 12.17 | 8.55 | 6.52 | 5.29 | 75 | 76 | 10:45 | 2+55N
D | -21858 | 13 | 24603 | 48.11 | 32.54 | 33.33 | 19.27 | 12.17 | 8.56 | 6.53 | 5.29 | 75 | 76 | 10:45 | 2+55N
C | Comment | at | -21858 | ft | Time: | 10:46 | :OFFSET | -5
D | -22313 | 1 | 35823 | 29.21 | 23.17 | 23.01 | 17.68 | 13.63 | 10.66 | 8.25 | 6.51 | 74 | 75 | 10:47 | 2+10N
D | -22313 | 2 | 13085 | 8.94 | 6.98 | 6.86 | 5.35 | 4.17 | 3.34 | 2.66 | 2.19 | 74 | 75 | 10:47 | 2+10N
D | -22313 | 3 | 13188 | 8.79 | 6.9 | 6.77 | 5.28 | 4.14 | 3.32 | 2.66 | 2.19 | 74 | 75 | 10:48 | 2+10N
D | -22313 | 4 | 13382 | 8.74 | 6.86 | 6.76 | 5.26 | 4.14 | 3.31 | 2.65 | 2.19 | 74 | 75 | 10:48 | 2+10N
D | -22313 | 5 | 13393 | 8.68 | 6.83 | 6.73 | 5.24 | 4.13 | 3.3 | 2.64 | 2.18 | 74 | 75 | 10:48 | 2+10N
D | -22313 | 6 | 25303 | 17.78 | 13.98 | 13.89 | 10.66 | 8.31 | 6.61 | 5.22 | 4.24 | 74 | 75 | 10:48 | 2+10N
D | -22313 | 7 | 25164 | 17.79 | 14.01 | 13.88 | 10.66 | 8.26 | 6.58 | 5.22 | 4.26 | 74 | 75 | 10:48 | 2+10N
D | -22313 | 8 | 25240 | 17.74 | 13.97 | 13.87 | 10.63 | 8.27 | 6.6 | 5.24 | 4.25 | 74 | 75 | 10:48 | 2+10N
D | -22313 | 9 | 25338 | 17.78 | 14.04 | 13.91 | 10.65 | 8.28 | 6.59 | 5.24 | 4.26 | 74 | 75 | 10:49 | 2+10N
D | -22313 | 10 | 36748 | 26.2 | 20.74 | 20.63 | 15.77 | 12.2 | 9.69 | 7.64 | 6.19 | 74 | 75 | 10:49 | 2+10N
D | -22313 | 11 | 36683 | 26.33 | 20.83 | 20.71 | 15.79 | 12.19 | 9.66 | 7.63 | 6.18 | 74 | 75 | 10:49 | 2+10N
D | -22313 | 12 | 36458 | 26.49 | 20.93 | 20.84 | 15.85 | 12.2 | 9.67 | 7.65 | 6.2 | 74 | 75 | 10:49 | 2+10N
D | -22313 | 13 | 37124 | 26.51 | 20.93 | 20.84 | 15.79 | 12.18 | 9.64 | 7.61 | 6.17 | 74 | 75 | 10:50 | 2+10N
C | Comment | at | -22313 | ft | Time: | 10:50 | :OFFSET | -5
D | -22464 | 1 | 36115 | 26.35 | 21.31 | 21.7 | 17.6 | 14.14 | 11.11 | 8.61 | 6.74 | 75 | 75 | 10:51 | 1+95N
D | -22464 | 1 | 36458 | 24.12 | 19.26 | 19.7 | 15.82 | 12.73 | 10.06 | 7.9 | 6.34 | 75 | 75 | 10:52 | 1+95N
D | -22464 | 2 | 13155 | 8.18 | 6.54 | 6.64 | 5.38 | 4.36 | 3.46 | 2.76 | 2.25 | 75 | 75 | 10:53 | 1+95N
D | -22464 | 3 | 13240 | 8.13 | 6.49 | 6.6 | 5.35 | 4.33 | 3.46 | 2.75 | 2.28 | 75 | 75 | 10:53 | 1+95N
D | -22464 | 4 | 13253 | 8.09 | 6.44 | 6.54 | 5.31 | 4.27 | 3.43 | 2.73 | 2.24 | 75 | 75 | 10:53 | 1+95N
D | -22464 | 5 | 13239 | 8.07 | 6.43 | 6.55 | 5.31 | 4.28 | 3.43 | 2.72 | 2.23 | 75 | 75 | 10:54 | 1+95N
D | -22464 | 6 | 25395 | 16.25 | 12.94 | 13.27 | 10.66 | 8.55 | 6.81 | 5.37 | 4.33 | 75 | 75 | 10:54 | 1+95N
D | -22464 | 7 | 25510 | 16.3 | 12.99 | 13.32 | 10.69 | 8.56 | 6.82 | 5.39 | 4.36 | 75 | 75 | 10:54 | 1+95N
D | -22464 | 8 | 25173 | 16.29 | 13 | 13.31 | 10.68 | 8.57 | 6.83 | 5.39 | 4.35 | 75 | 75 | 10:54 | 1+95N
D | -22464 | 9 | 25279 | 16.31 | 13.01 | 13.33 | 10.71 | 8.6 | 6.84 | 5.38 | 4.35 | 75 | 75 | 10:54 | 1+95N
D | -22464 | 10 | 36716 | 23.88 | 19.09 | 19.63 | 15.76 | 12.65 | 10.06 | 7.91 | 6.38 | 75 | 75 | 10:54 | 1+95N
D | -22464 | 11 | 36697 | 24.01 | 19.15 | 19.71 | 15.8 | 12.7 | 10.06 | 7.92 | 6.38 | 75 | 75 | 10:55 | 1+95N
D | -22464 | 12 | 36873 | 23.96 | 19.1 | 19.66 | 15.74 | 12.7 | 10.04 | 7.89 | 6.36 | 75 | 75 | 10:55 | 1+95N
D | -22464 | 13 | 36751 | 24.04 | 19.18 | 19.74 | 15.79 | 12.71 | 10.06 | 7.89 | 6.34 | 75 | 75 | 10:55 | 1+95N
C | Comment | at | -22464 | ft | Time: | 10:56 | :OFFSET | -5
D | -22919 | 1 | 34383 | 70.98 | 49.67 | 49.82 | 30.16 | 18.51 | 12.12 | 8.62 | 6.76 | 75 | 76 | 10:57 | 1+50N
D | -22919 | 2 | 13024 | 19.09 | 12.84 | 12.94 | 7.73 | 4.93 | 3.55 | 2.77 | 2.32 | 75 | 76 | 10:57 | 1+50N
D | -22919 | 3 | 13019 | 18.3 | 12.46 | 12.51 | 7.61 | 4.92 | 3.54 | 2.78 | 2.34 | 75 | 76 | 10:57 | 1+50N
D | -22919 | 4 | 13053 | 18.03 | 12.34 | 12.38 | 7.54 | 4.88 | 3.51 | 2.75 | 2.32 | 75 | 76 | 10:58 | 1+50N
D | -22919 | 5 | 13103 | 17.92 | 12.31 | 12.36 | 7.58 | 4.92 | 3.55 | 2.76 | 2.33 | 75 | 76 | 10:58 | 1+50N
D | -22919 | 6 | 24668 | 36.54 | 25.36 | 25.47 | 15.71 | 10.11 | 7.13 | 5.47 | 4.53 | 75 | 76 | 10:58 | 1+50N
D | -22919 | 7 | 24772 | 35.73 | 24.82 | 25.1 | 15.59 | 10.09 | 7.16 | 5.48 | 4.55 | 75 | 76 | 10:58 | 1+50N
D | -22919 | 8 | 24941 | 35.44 | 24.77 | 24.94 | 15.52 | 10.09 | 7.13 | 5.46 | 4.53 | 75 | 76 | 10:59 | 1+50N
D | -22919 | 9 | 24823 | 35.3 | 24.68 | 24.97 | 15.58 | 10.13 | 7.16 | 5.5 | 4.55 | 75 | 76 | 10:59 | 1+50N
D | -22919 | 10 | 35567 | 51.61 | 36.41 | 36.74 | 23.16 | 15.12 | 10.63 | 8.08 | 6.63 | 75 | 76 | 10:59 | 1+50N
D | -22919 | 11 | 35614 | 51.1 | 36.07 | 36.46 | 22.97 | 14.99 | 10.61 | 8.08 | 6.65 | 75 | 76 | 10:59 | 1+50N
D | -22919 | 12 | 35789 | 50.7 | 35.9 | 36.31 | 22.97 | 15.02 | 10.62 | 8.09 | 6.66 | 75 | 76 | 10:59 | 1+50N
D | -22919 | 13 | 35644 | 50.52 | 35.81 | 36.22 | 22.95 | 15.03 | 10.63 | 8.09 | 6.68 | 75 | 76 | 11:00 | 1+50N
C | Comment | at | -22919 | ft | Time: | 11:00 | :OFFSET | -5
D | -23072 | 1 | 33983 | 75.07 | 52.91 | 53 | 32.21 | 19.82 | 12.93 | 9.16 | 7.15 | 75 | 77 | 11:01 | 1+35N
D | -23072 | 2 | 12918 | 19.92 | 13.55 | 13.64 | 8.27 | 5.32 | 3.82 | 2.93 | 2.46 | 75 | 77 | 11:01 | 1+35N
D | -23072 | 3 | 13058 | 19.02 | 13.07 | 13.17 | 8.09 | 5.26 | 3.79 | 2.93 | 2.44 | 75 | 77 | 11:02 | 1+35N
D | -23072 | 4 | 12989 | 18.76 | 12.99 | 13.05 | 8.07 | 5.25 | 3.78 | 2.92 | 2.45 | 75 | 77 | 11:02 | 1+35N
D | -23072 | 5 | 12996 | 18.66 | 12.96 | 13.05 | 8.09 | 5.26 | 3.8 | 2.92 | 2.45 | 75 | 77 | 11:02 | 1+35N
D | -23072 | 6 | 24674 | 38.39 | 26.98 | 27.18 | 16.94 | 10.96 | 7.73 | 5.86 | 4.8 | 75 | 77 | 11:02 | 1+35N
D | -23072 | 7 | 24892 | 37.75 | 26.63 | 26.87 | 16.9 | 11.03 | 7.8 | 5.91 | 4.85 | 75 | 77 | 11:02 | 1+35N
D | -23072 | 8 | 24675 | 37.29 | 26.38 | 26.65 | 16.8 | 10.99 | 7.77 | 5.89 | 4.83 | 75 | 77 | 11:02 | 1+35N
D | -23072 | 9 | 24754 | 37.14 | 26.34 | 26.59 | 16.78 | 11 | 7.79 | 5.92 | 4.86 | 75 | 77 | 11:03 | 1+35N
D | -23072 | 10 | 35762 | 54.38 | 38.96 | 39.43 | 25.19 | 16.58 | 11.63 | 8.72 | 7.08 | 75 | 77 | 11:03 | 1+35N
D | -23072 | 11 | 35423 | 53.94 | 38.74 | 39.09 | 25.01 | 16.52 | 11.63 | 8.74 | 7.1 | 75 | 77 | 11:03 | 1+35N
D | -23072 | 12 | 35554 | 53.79 | 38.76 | 39.05 | 25.04 | 16.51 | 11.68 | 8.78 | 7.13 | 75 | 77 | 11:03 | 1+35N
D | -23072 | 13 | 35570 | 53.32 | 38.38 | 38.77 | 24.89 | 16.51 | 11.63 | 8.75 | 7.11 | 75 | 77 | 11:04 | 1+35N
C | Comment | at | -23072 | ft | Time: | 11:04 | :OFFSET | -5
D | -23524 | 1 | 36122 | 28.3 | 21.39 | 21.51 | 16.06 | 12.13 | 9.23 | 7.13 | 5.82 | 75 | 77 | 11:05 | 0+90N
D | -23524 | 2 | 13086 | 9.11 | 6.74 | 6.76 | 5.14 | 3.99 | 3.14 | 2.51 | 2.12 | 75 | 77 | 11:05 | 0+90N
D | -23524 | 3 | 13314 | 8.96 | 6.65 | 6.71 | 5.1 | 3.96 | 3.13 | 2.53 | 2.13 | 75 | 77 | 11:06 | 0+90N
D | -23524 | 4 | 13285 | 8.92 | 6.65 | 6.7 | 5.09 | 3.94 | 3.13 | 2.51 | 2.12 | 75 | 77 | 11:06 | 0+90N
D | -23524 | 5 | 13412 | 8.85 | 6.62 | 6.64 | 5.07 | 3.92 | 3.1 | 2.49 | 2.11 | 75 | 77 | 11:06 | 0+90N
D | -23524 | 6 | 25274 | 17.46 | 13.05 | 13.23 | 9.92 | 7.64 | 6.03 | 4.8 | 4.02 | 75 | 77 | 11:06 | 0+90N
D | -23524 | 7 | 25455 | 17.37 | 13.01 | 13.13 | 9.92 | 7.65 | 6.05 | 4.81 | 4.04 | 75 | 77 | 11:06 | 0+90N
D | -23524 | 8 | 25437 | 17.37 | 12.99 | 13.15 | 9.94 | 7.67 | 6.05 | 4.83 | 4.06 | 75 | 77 | 11:06 | 0+90N
D | -23524 | 9 | 25272 | 17.24 | 12.92 | 13.05 | 9.87 | 7.6 | 6 | 4.78 | 4.01 | 75 | 77 | 11:07 | 0+90N
D | -23524 | 10 | 36813 | 25.43 | 19.21 | 19.45 | 14.67 | 11.26 | 8.82 | 6.99 | 5.81 | 75 | 77 | 11:07 | 0+90N
D | -23524 | 11 | 36961 | 25.19 | 19.02 | 19.2 | 14.51 | 11.19 | 8.79 | 6.98 | 5.81 | 75 | 77 | 11:07 | 0+90N
D | -23524 | 12 | 36866 | 25.1 | 18.94 | 19.2 | 14.51 | 11.19 | 8.8 | 7 | 5.83 | 75 | 77 | 11:07 | 0+90N
D | -23524 | 13 | 36596 | 25.06 | 18.9 | 19.14 | 14.44 | 11.18 | 8.79 | 6.98 | 5.82 | 75 | 77 | 11:08 | 0+90N
C | Comment | at | -23524 | ft | Time: | 11:08 | :OFFSET | -5
D | -23675 | 1 | 36376 | 30.13 | 22.21 | 22.56 | 16.29 | 11.93 | 9.03 | 6.97 | 5.69 | 75 | 77 | 11:09 | 0+75N
D | -23675 | 2 | 13123 | 9.56 | 6.92 | 7.01 | 5.14 | 3.88 | 3.07 | 2.45 | 2.07 | 75 | 77 | 11:11 | 0+75N
D | -23675 | 3 | 13316 | 9.35 | 6.79 | 6.91 | 5.08 | 3.85 | 3.04 | 2.43 | 2.08 | 75 | 77 | 11:11 | 0+75N
D | -23675 | 4 | 13352 | 9.29 | 6.75 | 6.88 | 5.07 | 3.85 | 3.04 | 2.42 | 2.06 | 75 | 77 | 11:11 | 0+75N
D | -23675 | 5 | 13186 | 9.28 | 6.77 | 6.88 | 5.08 | 3.83 | 3.03 | 2.42 | 2.05 | 75 | 77 | 11:12 | 0+75N
D | -23675 | 6 | 25489 | 18.27 | 13.35 | 13.68 | 9.96 | 7.5 | 5.9 | 4.69 | 3.92 | 75 | 77 | 11:12 | 0+75N
D | -23675 | 7 | 25118 | 18.07 | 13.2 | 13.5 | 9.89 | 7.47 | 5.86 | 4.67 | 3.92 | 75 | 77 | 11:12 | 0+75N
D | -23675 | 8 | 25334 | 18.07 | 13.25 | 13.5 | 9.93 | 7.52 | 5.9 | 4.69 | 3.94 | 75 | 77 | 11:12 | 0+75N
D | -23675 | 9 | 25147 | 18.02 | 13.19 | 13.5 | 9.92 | 7.5 | 5.9 | 4.67 | 3.93 | 75 | 77 | 11:12 | 0+75N
D | -23675 | 10 | 37004 | 26.51 | 19.58 | 20 | 14.66 | 11.05 | 8.6 | 6.79 | 5.66 | 75 | 77 | 11:13 | 0+75N
D | -23675 | 11 | 36572 | 26.2 | 19.33 | 19.75 | 14.49 | 10.99 | 8.57 | 6.77 | 5.67 | 75 | 77 | 11:13 | 0+75N
D | -23675 | 12 | 36758 | 26.13 | 19.31 | 19.73 | 14.51 | 11.03 | 8.6 | 6.8 | 5.69 | 75 | 77 | 11:13 | 0+75N
D | -23675 | 13 | 36905 | 26.05 | 19.27 | 19.67 | 14.48 | 10.99 | 8.59 | 6.8 | 5.67 | 75 | 77 | 11:13 | 0+75N
C | Comment | at | -23675 | ft | Time: | 11:14 | :OFFSET | -5
D | -24128 | 1 | 36308 | 29.61 | 22.67 | 22.83 | 16.85 | 12.47 | 9.42 | 7.26 | 5.85 | 76 | 77 | 11:15 | 0+30N
D | -24128 | 2 | 13087 | 9.39 | 7.06 | 7.08 | 5.31 | 4.04 | 3.17 | 2.55 | 2.12 | 76 | 77 | 11:15 | 0+30N
D | -24128 | 3 | 13192 | 9.26 | 6.97 | 7 | 5.26 | 4.01 | 3.16 | 2.53 | 2.12 | 76 | 77 | 11:15 | 0+30N
D | -24128 | 4 | 13239 | 9.18 | 6.93 | 6.96 | 5.25 | 4.01 | 3.15 | 2.52 | 2.12 | 76 | 77 | 11:16 | 0+30N
D | -24128 | 5 | 13260 | 9.16 | 6.91 | 6.94 | 5.24 | 4.01 | 3.16 | 2.53 | 2.11 | 76 | 77 | 11:16 | 0+30N
D | -24128 | 6 | 25412 | 18.05 | 13.63 | 13.85 | 10.28 | 7.8 | 6.12 | 4.84 | 4.03 | 76 | 77 | 11:16 | 0+30N
D | -24128 | 7 | 25073 | 17.95 | 13.57 | 13.77 | 10.27 | 7.81 | 6.13 | 4.87 | 4.05 | 76 | 77 | 11:16 | 0+30N
D | -24128 | 8 | 25156 | 17.83 | 13.49 | 13.65 | 10.2 | 7.75 | 6.08 | 4.82 | 4.03 | 76 | 77 | 11:16 | 0+30N
D | -24128 | 9 | 25331 | 17.81 | 13.52 | 13.69 | 10.23 | 7.8 | 6.1 | 4.85 | 4.03 | 76 | 77 | 11:17 | 0+30N
D | -24128 | 10 | 36692 | 26.21 | 19.99 | 20.28 | 15.11 | 11.42 | 8.89 | 7.01 | 5.79 | 76 | 77 | 11:17 | 0+30N
D | -24128 | 11 | 36658 | 25.95 | 19.78 | 20.08 | 14.98 | 11.4 | 8.87 | 7.01 | 5.8 | 76 | 77 | 11:17 | 0+30N
D | -24128 | 12 | 36775 | 25.98 | 19.8 | 20.06 | 15.01 | 11.37 | 8.88 | 7.03 | 5.81 | 76 | 77 | 11:17 | 0+30N
D | -24128 | 13 | 36472 | 25.81 | 19.69 | 19.96 | 14.93 | 11.34 | 8.86 | 7.01 | 5.81 | 76 | 77 | 11:17 | 0+30N
C | Comment | at | -24128 | ft | Time: | 11:19 | :OFFSET | -5
D | -24281 | 1 | 35898 | 29.41 | 22.03 | 22.22 | 16.31 | 12.06 | 9.09 | 6.95 | 5.68 | 76 | 76 | 11:20 | 0+15N
D | -24281 | 2 | 13251 | 9.52 | 7 | 7.01 | 5.24 | 3.97 | 3.11 | 2.46 | 2.06 | 76 | 76 | 11:20 | 0+15N
D | -24281 | 3 | 13303 | 9.35 | 6.89 | 6.95 | 5.2 | 3.94 | 3.1 | 2.45 | 2.06 | 76 | 76 | 11:20 | 0+15N
D | -24281 | 4 | 13439 | 9.32 | 6.86 | 6.94 | 5.21 | 3.96 | 3.12 | 2.45 | 2.08 | 76 | 76 | 11:21 | 0+15N
D | -24281 | 5 | 13207 | 9.25 | 6.85 | 6.9 | 5.18 | 3.93 | 3.09 | 2.44 | 2.06 | 76 | 76 | 11:21 | 0+15N
D | -24281 | 6 | 25222 | 18.08 | 13.38 | 13.64 | 10.08 | 7.62 | 5.94 | 4.67 | 3.91 | 76 | 76 | 11:21 | 0+15N
D | -24281 | 7 | 25155 | 18.01 | 13.36 | 13.58 | 10.07 | 7.63 | 5.95 | 4.7 | 3.93 | 76 | 76 | 11:21 | 0+15N
D | -24281 | 8 | 25050 | 17.97 | 13.35 | 13.57 | 10.06 | 7.62 | 5.95 | 4.68 | 3.91 | 76 | 76 | 11:21 | 0+15N
D | -24281 | 9 | 25237 | 17.91 | 13.3 | 13.52 | 10.03 | 7.6 | 5.93 | 4.67 | 3.91 | 76 | 76 | 11:21 | 0+15N
D | -24281 | 10 | 37047 | 26.18 | 19.58 | 19.96 | 14.79 | 11.16 | 8.63 | 6.75 | 5.61 | 76 | 76 | 11:22 | 0+15N
D | -24281 | 11 | 36481 | 25.94 | 19.36 | 19.73 | 14.63 | 11.05 | 8.6 | 6.75 | 5.62 | 76 | 76 | 11:22 | 0+15N
D | -24281 | 12 | 36793 | 25.86 | 19.35 | 19.69 | 14.65 | 11.1 | 8.62 | 6.77 | 5.64 | 76 | 76 | 11:22 | 0+15N
D | -24281 | 13 | 36771 | 25.77 | 19.29 | 19.63 | 14.62 | 11.06 | 8.59 | 6.74 | 5.63 | 76 | 76 | 11:22 | 0+15N
C | Comment | at | -24281 | ft | Time: | 11:23 | :OFFSET | -5
D | -33743 | 1 | 23323 | 66.39 | 39.31 | 39.53 | 18.88 | 10.42 | 7.15 | 5.49 | 4.5 | 76 | 76 | 11:33 | 2+70S
D | -33743 | 2 | 6651 | 11.8 | 7 | 7.23 | 3.81 | 2.48 | 1.87 | 1.46 | 1.19 | 76 | 76 | 11:33 | 2+70S
D | -33743 | 3 | 6712 | 11.5 | 6.96 | 7.15 | 3.8 | 2.45 | 1.85 | 1.45 | 1.19 | 76 | 76 | 11:33 | 2+70S
D | -33743 | 4 | 6719 | 11.41 | 6.94 | 7.16 | 3.78 | 2.45 | 1.84 | 1.45 | 1.19 | 76 | 76 | 11:33 | 2+70S
D | -33743 | 5 | 6739 | 11.36 | 6.93 | 7.14 | 3.78 | 2.44 | 1.84 | 1.45 | 1.19 | 76 | 76 | 11:34 | 2+70S
D | -33743 | 6 | 12991 | 24.9 | 15.34 | 15.75 | 8.21 | 5.04 | 3.71 | 2.89 | 2.37 | 76 | 76 | 11:34 | 2+70S
D | -33743 | 7 | 12891 | 24.53 | 15.25 | 15.63 | 8.19 | 5.02 | 3.7 | 2.88 | 2.37 | 76 | 76 | 11:34 | 2+70S
D | -33743 | 8 | 12955 | 24.35 | 15.21 | 15.58 | 8.16 | 5.01 | 3.71 | 2.89 | 2.38 | 76 | 76 | 11:34 | 2+70S
D | -33743 | 9 | 12865 | 24.14 | 15.12 | 15.46 | 8.11 | 4.98 | 3.68 | 2.87 | 2.36 | 76 | 76 | 11:34 | 2+70S
D | -33743 | 10 | 24156 | 49.12 | 31.34 | 32.04 | 17.04 | 10.18 | 7.3 | 5.66 | 4.63 | 76 | 76 | 11:34 | 2+70S
D | -33743 | 11 | 24492 | 48.42 | 31.35 | 31.86 | 17.13 | 10.32 | 7.34 | 5.7 | 4.66 | 76 | 76 | 11:35 | 2+70S
D | -33743 | 12 | 24650 | 48.08 | 31.26 | 31.78 | 17.15 | 10.34 | 7.35 | 5.69 | 4.65 | 76 | 76 | 11:35 | 2+70S
D | -33743 | 13 | 24707 | 47.98 | 31.27 | 31.84 | 17.2 | 10.39 | 7.39 | 5.72 | 4.68 | 76 | 76 | 11:35 | 2+70S
C | Comment | at | -33743 | ft | Time: | 11:36 | :OFFSET | 25
D | -33896 | 1 | 23276 | 70.67 | 43.67 | 45.83 | 23.01 | 12.46 | 7.9 | 5.64 | 4.43 | 76 | 77 | 11:37 | 2+55S
D | -33896 | 2 | 6719 | 11.94 | 7.38 | 7.73 | 4.11 | 2.59 | 1.86 | 1.42 | 1.17 | 76 | 77 | 11:37 | 2+55S
D | -33896 | 3 | 6697 | 11.48 | 7.24 | 7.59 | 4.08 | 2.55 | 1.86 | 1.43 | 1.18 | 76 | 77 | 11:37 | 2+55S
D | -33896 | 4 | 6745 | 11.26 | 7.17 | 7.49 | 4.05 | 2.52 | 1.85 | 1.44 | 1.18 | 76 | 77 | 11:38 | 2+55S
D | -33896 | 5 | 6743 | 11.38 | 7.23 | 7.58 | 4.09 | 2.56 | 1.86 | 1.45 | 1.19 | 76 | 77 | 11:38 | 2+55S
D | -33896 | 6 | 12860 | 25.19 | 16.05 | 16.89 | 9 | 5.35 | 3.76 | 2.86 | 2.34 | 76 | 77 | 11:38 | 2+55S
D | -33896 | 7 | 12831 | 24.79 | 15.91 | 16.69 | 8.94 | 5.35 | 3.75 | 2.85 | 2.33 | 76 | 77 | 11:38 | 2+55S
D | -33896 | 8 | 12865 | 24.5 | 15.81 | 16.57 | 8.89 | 5.3 | 3.73 | 2.84 | 2.32 | 76 | 77 | 11:38 | 2+55S
D | -33896 | 9 | 12923 | 24.5 | 15.85 | 16.63 | 8.95 | 5.37 | 3.77 | 2.87 | 2.35 | 76 | 77 | 11:39 | 2+55S
D | -33896 | 10 | 24246 | 50.47 | 33.2 | 34.76 | 18.98 | 11.19 | 7.54 | 5.59 | 4.5 | 76 | 77 | 11:39 | 2+55S
D | -33896 | 11 | 24345 | 49.55 | 32.97 | 34.36 | 18.96 | 11.25 | 7.57 | 5.63 | 4.54 | 76 | 77 | 11:39 | 2+55S
D | -33896 | 12 | 24414 | 49.03 | 32.8 | 34.16 | 18.96 | 11.26 | 7.58 | 5.64 | 4.57 | 76 | 77 | 11:39 | 2+55S
D | -33896 | 13 | 24539 | 48.71 | 32.69 | 34.02 | 18.92 | 11.23 | 7.57 | 5.64 | 4.56 | 76 | 77 | 11:39 | 2+55S
C | Comment | at | -33896 | ft | Time: | 11:40 | :OFFSET | 25
D | -34351 | 1 | 34368 | 67.69 | 44.67 | 46.57 | 26.85 | 16.09 | 10.66 | 7.74 | 6.15 | 76 | 77 | 11:42 | 2+10S
D | -34351 | 2 | 12906 | 18.14 | 11.61 | 12.13 | 7.02 | 4.46 | 3.26 | 2.56 | 2.13 | 76 | 77 | 11:42 | 2+10S
D | -34351 | 3 | 12986 | 17.36 | 11.24 | 11.68 | 6.85 | 4.37 | 3.2 | 2.52 | 2.11 | 76 | 77 | 11:42 | 2+10S
D | -34351 | 4 | 13027 | 17.09 | 11.13 | 11.59 | 6.82 | 4.36 | 3.21 | 2.53 | 2.11 | 76 | 77 | 11:42 | 2+10S
D | -34351 | 5 | 13114 | 17.02 | 11.14 | 11.61 | 6.85 | 4.4 | 3.24 | 2.55 | 2.14 | 76 | 77 | 11:43 | 2+10S
D | -34351 | 6 | 24789 | 34.55 | 22.76 | 23.85 | 14.16 | 9 | 6.5 | 5.03 | 4.15 | 76 | 77 | 11:43 | 2+10S
D | -34351 | 7 | 24753 | 33.77 | 22.42 | 23.38 | 13.99 | 9.01 | 6.49 | 5.04 | 4.18 | 76 | 77 | 11:43 | 2+10S
D | -34351 | 8 | 25170 | 33.57 | 22.36 | 23.38 | 14.04 | 9.07 | 6.52 | 5.05 | 4.19 | 76 | 77 | 11:43 | 2+10S
D | -34351 | 9 | 25042 | 33.42 | 22.3 | 23.34 | 14.09 | 9.08 | 6.53 | 5.05 | 4.2 | 76 | 77 | 11:43 | 2+10S
D | -34351 | 10 | 35777 | 48.46 | 32.67 | 34.13 | 20.76 | 13.44 | 9.59 | 7.39 | 6.09 | 76 | 77 | 11:43 | 2+10S
D | -34351 | 11 | 35881 | 48.07 | 32.47 | 33.9 | 20.66 | 13.33 | 9.55 | 7.36 | 6.09 | 76 | 77 | 11:44 | 2+10S
D | -34351 | 12 | 35758 | 47.76 | 32.39 | 33.75 | 20.62 | 13.33 | 9.56 | 7.38 | 6.11 | 76 | 77 | 11:44 | 2+10S
D | -34351 | 13 | 35654 | 47.54 | 32.27 | 33.65 | 20.58 | 13.34 | 9.59 | 7.4 | 6.12 | 76 | 77 | 11:44 | 2+10S
C | Comment | at | -34351 | ft | Time: | 11:45 | :OFFSET | 25
D | -34502 | 1 | 34453 | 65.65 | 45.48 | 46.62 | 27.6 | 16.49 | 10.74 | 7.71 | 6.1 | 76 | 78 | 11:46 | 1+95S
D | -34502 | 2 | 12934 | 17.63 | 11.84 | 12.14 | 7.18 | 4.51 | 3.25 | 2.51 | 2.09 | 76 | 78 | 11:46 | 1+95S
D | -34502 | 3 | 12993 | 16.89 | 11.48 | 11.77 | 7.06 | 4.49 | 3.24 | 2.52 | 2.11 | 76 | 78 | 11:46 | 1+95S
D | -34502 | 4 | 13059 | 16.64 | 11.37 | 11.68 | 7.03 | 4.47 | 3.23 | 2.52 | 2.1 | 76 | 78 | 11:46 | 1+95S
D | -34502 | 5 | 13103 | 16.61 | 11.4 | 11.67 | 7.05 | 4.51 | 3.26 | 2.54 | 2.12 | 76 | 78 | 11:46 | 1+95S
D | -34502 | 6 | 24858 | 33.87 | 23.41 | 24.07 | 14.62 | 9.26 | 6.52 | 4.99 | 4.12 | 76 | 78 | 11:47 | 1+95S
D | -34502 | 7 | 24858 | 33.2 | 23.1 | 23.7 | 14.48 | 9.27 | 6.52 | 5.02 | 4.13 | 76 | 78 | 11:47 | 1+95S
D | -34502 | 8 | 24957 | 32.9 | 22.94 | 23.6 | 14.52 | 9.32 | 6.55 | 5.04 | 4.17 | 76 | 78 | 11:47 | 1+95S
D | -34502 | 9 | 24948 | 32.83 | 22.97 | 23.56 | 14.49 | 9.34 | 6.56 | 5.04 | 4.16 | 76 | 78 | 11:47 | 1+95S
D | -34502 | 10 | 36340 | 48.07 | 33.86 | 34.85 | 21.67 | 13.99 | 9.73 | 7.43 | 6.08 | 76 | 78 | 11:47 | 1+95S
D | -34502 | 11 | 36293 | 47.52 | 33.59 | 34.39 | 21.42 | 13.8 | 9.67 | 7.39 | 6.07 | 76 | 78 | 11:48 | 1+95S
D | -34502 | 12 | 35581 | 47.14 | 33.38 | 34.24 | 21.4 | 13.85 | 9.71 | 7.41 | 6.11 | 76 | 78 | 11:48 | 1+95S
D | -34502 | 13 | 35571 | 46.83 | 33.21 | 34.03 | 21.3 | 13.78 | 9.67 | 7.4 | 6.08 | 76 | 78 | 11:48 | 1+95S
C | Comment | at | -34502 | ft | Time: | 11:49 | :OFFSET | 25
D | -34957 | 1 | 34494 | 69.97 | 47.55 | 48.1 | 27.89 | 16.54 | 10.73 | 7.65 | 6.04 | 77 | 78 | 11:50 | 1+50S
D | -34957 | 2 | 13041 | 18.63 | 12.27 | 12.5 | 7.27 | 4.56 | 3.27 | 2.56 | 2.13 | 77 | 78 | 11:50 | 1+50S
D | -34957 | 3 | 13122 | 17.77 | 11.84 | 12.05 | 7.13 | 4.52 | 3.24 | 2.53 | 2.11 | 77 | 78 | 11:50 | 1+50S
D | -34957 | 4 | 13051 | 17.49 | 11.73 | 11.95 | 7.09 | 4.5 | 3.24 | 2.52 | 2.1 | 77 | 78 | 11:50 | 1+50S
D | -34957 | 5 | 13167 | 17.38 | 11.71 | 11.92 | 7.07 | 4.49 | 3.24 | 2.52 | 2.11 | 77 | 78 | 11:51 | 1+50S
D | -34957 | 6 | 24648 | 35.58 | 24.14 | 24.65 | 14.73 | 9.25 | 6.54 | 5.02 | 4.14 | 77 | 78 | 11:51 | 1+50S
D | -34957 | 7 | 24687 | 34.75 | 23.72 | 24.26 | 14.65 | 9.26 | 6.54 | 5.02 | 4.14 | 77 | 78 | 11:51 | 1+50S
D | -34957 | 8 | 24849 | 34.5 | 23.67 | 24.15 | 14.64 | 9.26 | 6.57 | 5.03 | 4.16 | 77 | 78 | 11:51 | 1+50S
D | -34957 | 9 | 25063 | 34.35 | 23.57 | 24.13 | 14.65 | 9.29 | 6.58 | 5.05 | 4.17 | 77 | 78 | 11:51 | 1+50S
D | -34957 | 10 | 35825 | 50.19 | 34.79 | 35.58 | 21.74 | 13.88 | 9.73 | 7.42 | 6.09 | 77 | 78 | 11:52 | 1+50S
D | -34957 | 11 | 35841 | 49.66 | 34.55 | 35.19 | 21.59 | 13.84 | 9.69 | 7.4 | 6.09 | 77 | 78 | 11:52 | 1+50S
D | -34957 | 12 | 35842 | 49.19 | 34.3 | 34.88 | 21.49 | 13.79 | 9.7 | 7.42 | 6.09 | 77 | 78 | 11:52 | 1+50S
D | -34957 | 13 | 36069 | 48.98 | 34.18 | 34.87 | 21.52 | 13.81 | 9.71 | 7.43 | 6.11 | 77 | 78 | 11:52 | 1+50S
C | Comment | at | -34957 | ft | Time: | 11:53 | :OFFSET | 25
D | -35108 | 1 | 34157 | 81.42 | 55.31 | 55.97 | 32.54 | 19.15 | 12.26 | 8.55 | 6.64 | 77 | 78 | 11:54 | 1+35S
D | -35108 | 2 | 12882 | 21.51 | 13.94 | 14.15 | 8.1 | 4.95 | 3.48 | 2.67 | 2.21 | 77 | 78 | 11:54 | 1+35S
D | -35108 | 3 | 12857 | 20.59 | 13.49 | 13.73 | 7.98 | 4.89 | 3.47 | 2.67 | 2.2 | 77 | 78 | 11:54 | 1+35S
D | -35108 | 4 | 13042 | 20.34 | 13.42 | 13.65 | 7.96 | 4.9 | 3.48 | 2.66 | 2.2 | 77 | 78 | 11:55 | 1+35S
D | -35108 | 5 | 12939 | 20.18 | 13.37 | 13.57 | 7.95 | 4.89 | 3.47 | 2.67 | 2.21 | 77 | 78 | 11:55 | 1+35S
D | -35108 | 6 | 24489 | 40.91 | 27.44 | 27.89 | 16.51 | 10.15 | 7.05 | 5.31 | 4.33 | 77 | 78 | 11:55 | 1+35S
D | -35108 | 7 | 24721 | 40.03 | 26.99 | 27.43 | 16.38 | 10.16 | 7.08 | 5.35 | 4.36 | 77 | 78 | 11:55 | 1+35S
D | -35108 | 8 | 24678 | 39.6 | 26.78 | 27.28 | 16.35 | 10.17 | 7.07 | 5.35 | 4.36 | 77 | 78 | 11:55 | 1+35S
D | -35108 | 9 | 24716 | 39.3 | 26.67 | 27.1 | 16.26 | 10.14 | 7.06 | 5.35 | 4.37 | 77 | 78 | 11:56 | 1+35S
D | -35108 | 10 | 35543 | 57.51 | 39.35 | 40.08 | 24.29 | 15.18 | 10.55 | 7.9 | 6.4 | 77 | 78 | 11:56 | 1+35S
D | -35108 | 11 | 35320 | 56.72 | 38.85 | 39.52 | 23.97 | 15.01 | 10.44 | 7.84 | 6.37 | 77 | 78 | 11:56 | 1+35S
D | -35108 | 12 | 35411 | 56.38 | 38.73 | 39.34 | 23.91 | 15 | 10.47 | 7.85 | 6.39 | 77 | 78 | 11:56 | 1+35S
D | -35108 | 13 | 35608 | 56.1 | 38.5 | 39.26 | 23.9 | 14.99 | 10.45 | 7.84 | 6.39 | 77 | 78 | 11:56 | 1+35S
C | Comment | at | -35108 | ft | Time: | 11:57 | :OFFSET | 25
D | -35565 | 1 | 36065 | 36.07 | 26.71 | 26.92 | 18.85 | 13.34 | 9.62 | 7.23 | 5.78 | 77 | 78 | 11:58 | 0+90S
D | -35565 | 2 | 13160 | 10.97 | 7.94 | 8.03 | 5.74 | 4.19 | 3.2 | 2.51 | 2.08 | 77 | 78 | 11:58 | 0+90S
D | -35565 | 3 | 13153 | 10.69 | 7.78 | 7.88 | 5.64 | 4.15 | 3.18 | 2.49 | 2.07 | 77 | 78 | 11:59 | 0+90S
D | -35565 | 4 | 13227 | 10.64 | 7.77 | 7.86 | 5.63 | 4.13 | 3.18 | 2.5 | 2.07 | 77 | 78 | 11:59 | 0+90S
D | -35565 | 5 | 13305 | 10.6 | 7.75 | 7.85 | 5.65 | 4.14 | 3.18 | 2.5 | 2.08 | 77 | 78 | 11:59 | 0+90S
D | -35565 | 6 | 25244 | 21.24 | 15.53 | 15.8 | 11.27 | 8.22 | 6.24 | 4.89 | 4.04 | 77 | 78 | 11:59 | 0+90S
D | -35565 | 7 | 25041 | 20.98 | 15.4 | 15.61 | 11.19 | 8.18 | 6.22 | 4.88 | 4.02 | 77 | 78 | 12:00 | 0+90S
D | -35565 | 8 | 25055 | 20.92 | 15.38 | 15.59 | 11.21 | 8.21 | 6.24 | 4.88 | 4.04 | 77 | 78 | 12:00 | 0+90S
D | -35565 | 9 | 25249 | 20.85 | 15.35 | 15.6 | 11.22 | 8.21 | 6.26 | 4.89 | 4.05 | 77 | 78 | 12:00 | 0+90S
D | -35565 | 10 | 36482 | 30.86 | 22.89 | 23.21 | 16.65 | 12.14 | 9.13 | 7.1 | 5.84 | 77 | 78 | 12:00 | 0+90S
D | -35565 | 11 | 36430 | 30.46 | 22.55 | 22.91 | 16.46 | 12.05 | 9.09 | 7.11 | 5.84 | 77 | 78 | 12:00 | 0+90S
D | -35565 | 12 | 36558 | 30.3 | 22.49 | 22.84 | 16.48 | 12.07 | 9.11 | 7.11 | 5.84 | 77 | 78 | 12:01 | 0+90S
D | -35565 | 13 | 36641 | 30.21 | 22.44 | 22.79 | 16.44 | 12.06 | 9.1 | 7.12 | 5.85 | 77 | 78 | 12:01 | 0+90S
C | Comment | at | -35565 | ft | Time: | 12:02 | :OFFSET | 25
D | -35716 | 1 | 35671 | 38.6 | 28.39 | 28.65 | 19.85 | 13.79 | 9.99 | 7.48 | 5.94 | 77 | 78 | 12:03 | 0+75S
D | -35716 | 2 | 13148 | 11.64 | 8.33 | 8.47 | 5.95 | 4.28 | 3.27 | 2.57 | 2.12 | 77 | 78 | 12:03 | 0+75S
D | -35716 | 3 | 13254 | 11.35 | 8.17 | 8.32 | 5.87 | 4.24 | 3.25 | 2.56 | 2.11 | 77 | 78 | 12:03 | 0+75S
D | -35716 | 4 | 13177 | 11.26 | 8.13 | 8.29 | 5.85 | 4.23 | 3.25 | 2.55 | 2.12 | 77 | 78 | 12:03 | 0+75S
D | -35716 | 5 | 13200 | 11.22 | 8.1 | 8.27 | 5.86 | 4.22 | 3.24 | 2.54 | 2.11 | 77 | 78 | 12:04 | 0+75S
D | -35716 | 6 | 24968 | 22.4 | 16.27 | 16.6 | 11.68 | 8.4 | 6.37 | 4.98 | 4.09 | 77 | 78 | 12:04 | 0+75S
D | -35716 | 7 | 24869 | 22.21 | 16.21 | 16.44 | 11.65 | 8.38 | 6.39 | 5.01 | 4.09 | 77 | 78 | 12:04 | 0+75S
D | -35716 | 8 | 25047 | 22.09 | 16.15 | 16.46 | 11.65 | 8.42 | 6.39 | 4.99 | 4.1 | 77 | 78 | 12:04 | 0+75S
D | -35716 | 9 | 25138 | 22.11 | 16.18 | 16.45 | 11.65 | 8.42 | 6.39 | 5 | 4.1 | 77 | 78 | 12:04 | 0+75S
D | -35716 | 10 | 36198 | 32.71 | 24.14 | 24.53 | 17.4 | 12.52 | 9.39 | 7.3 | 5.94 | 77 | 78 | 12:05 | 0+75S
D | -35716 | 11 | 36546 | 32.44 | 23.95 | 24.35 | 17.3 | 12.5 | 9.41 | 7.32 | 5.97 | 77 | 78 | 12:05 | 0+75S
D | -35716 | 12 | 36448 | 32.25 | 23.84 | 24.22 | 17.21 | 12.48 | 9.41 | 7.32 | 5.96 | 77 | 78 | 12:05 | 0+75S
D | -35716 | 13 | 36641 | 32.19 | 23.84 | 24.19 | 17.22 | 12.49 | 9.42 | 7.32 | 5.97 | 77 | 78 | 12:05 | 0+75S
C | Comment | at | -35716 | ft | Time: | 12:06 | :OFFSET | 25
D | -36168 | 1 | 35792 | 37.68 | 27.76 | 27.96 | 19.53 | 13.72 | 9.76 | 7.18 | 5.63 | 78 | 78 | 12:07 | 0+30S
D | -36168 | 2 | 13042 | 11.29 | 8.11 | 8.16 | 5.79 | 4.26 | 3.2 | 2.5 | 2.05 | 78 | 78 | 12:07 | 0+30S
D | -36168 | 3 | 13120 | 11.01 | 7.95 | 8 | 5.71 | 4.17 | 3.17 | 2.47 | 2.05 | 78 | 78 | 12:08 | 0+30S
D | -36168 | 4 | 13191 | 10.95 | 7.94 | 8 | 5.72 | 4.18 | 3.19 | 2.48 | 2.05 | 78 | 78 | 12:08 | 0+30S
D | -36168 | 5 | 13155 | 10.95 | 7.94 | 8.01 | 5.73 | 4.19 | 3.2 | 2.5 | 2.07 | 78 | 78 | 12:08 | 0+30S
D | -36168 | 6 | 25222 | 21.84 | 15.88 | 16.1 | 11.42 | 8.27 | 6.22 | 4.8 | 3.92 | 78 | 78 | 12:08 | 0+30S
D | -36168 | 7 | 25237 | 21.7 | 15.82 | 16.02 | 11.42 | 8.31 | 6.26 | 4.83 | 3.95 | 78 | 78 | 12:08 | 0+30S
D | -36168 | 8 | 24981 | 21.54 | 15.73 | 15.94 | 11.38 | 8.29 | 6.24 | 4.82 | 3.94 | 78 | 78 | 12:09 | 0+30S
D | -36168 | 9 | 25375 | 21.54 | 15.76 | 15.98 | 11.42 | 8.33 | 6.28 | 4.85 | 3.97 | 78 | 78 | 12:09 | 0+30S
D | -36168 | 10 | 36804 | 32.04 | 23.62 | 23.95 | 17.11 | 12.42 | 9.18 | 7.03 | 5.66 | 78 | 78 | 12:09 | 0+30S
D | -36168 | 11 | 36393 | 31.73 | 23.33 | 23.71 | 16.95 | 12.38 | 9.2 | 7.06 | 5.72 | 78 | 78 | 12:09 | 0+30S
D | -36168 | 12 | 36508 | 31.53 | 23.28 | 23.57 | 16.89 | 12.31 | 9.18 | 7.06 | 5.72 | 78 | 78 | 12:09 | 0+30S
D | -36168 | 13 | 36543 | 31.46 | 23.22 | 23.54 | 16.9 | 12.33 | 9.2 | 7.09 | 5.74 | 78 | 78 | 12:10 | 0+30S
C | Comment | at | -36168 | ft | Time: | 12:10 | :OFFSET | 25
D | -36319 | 1 | 35381 | 39.62 | 28.51 | 28.79 | 19.7 | 13.73 | 9.73 | 7.2 | 5.64 | 78 | 78 | 12:18 | 0+15S
D | -36319 | 2 | 13015 | 11.89 | 8.3 | 8.42 | 5.84 | 4.26 | 3.2 | 2.5 | 2.06 | 78 | 78 | 12:18 | 0+15S
D | -36319 | 3 | 13179 | 11.6 | 8.16 | 8.25 | 5.76 | 4.19 | 3.18 | 2.48 | 2.06 | 78 | 78 | 12:19 | 0+15S
D | -36319 | 4 | 13210 | 11.52 | 8.12 | 8.21 | 5.74 | 4.18 | 3.17 | 2.47 | 2.07 | 78 | 78 | 12:19 | 0+15S
D | -36319 | 5 | 13171 | 11.48 | 8.11 | 8.21 | 5.74 | 4.18 | 3.17 | 2.48 | 2.05 | 78 | 78 | 12:20 | 0+15S
D | -36319 | 6 | 24907 | 22.92 | 16.25 | 16.55 | 11.46 | 8.25 | 6.18 | 4.79 | 3.92 | 78 | 78 | 12:20 | 0+15S
D | -36319 | 7 | 25178 | 22.75 | 16.22 | 16.46 | 11.47 | 8.28 | 6.22 | 4.84 | 3.96 | 78 | 78 | 12:20 | 0+15S
D | -36319 | 8 | 25056 | 22.61 | 16.13 | 16.38 | 11.46 | 8.28 | 6.22 | 4.82 | 3.95 | 78 | 78 | 12:20 | 0+15S
D | -36319 | 9 | 24967 | 22.42 | 16.04 | 16.25 | 11.37 | 8.23 | 6.17 | 4.79 | 3.92 | 78 | 78 | 12:20 | 0+15S
D | -36319 | 10 | 36337 | 33.37 | 24.09 | 24.4 | 17.09 | 12.33 | 9.1 | 6.99 | 5.66 | 78 | 78 | 12:21 | 0+15S
D | -36319 | 11 | 36456 | 33.01 | 23.81 | 24.18 | 16.97 | 12.28 | 9.1 | 7.02 | 5.68 | 78 | 78 | 12:21 | 0+15S
D | -36319 | 12 | 36534 | 32.81 | 23.74 | 24.03 | 16.9 | 12.26 | 9.1 | 7.02 | 5.69 | 78 | 78 | 12:21 | 0+15S
D | -36319 | 13 | 36423 | 32.67 | 23.64 | 23.89 | 16.81 | 12.2 | 9.08 | 7.02 | 5.69 | 78 | 78 | 12:21 | 0+15S
C | Comment | at | -36319 | ft | Time: | 12:22 | :OFFSET | 25
D | -41941 | 1 | 21512 | 129.08 | 80.73 | 82.55 | 39.72 | 17.32 | 7.93 | 4.95 | 4.3 | 78 | 79 | 12:24 | 2+70S
D | -41941 | 2 | 6568 | 17.27 | 10.61 | 10.89 | 5.58 | 3.09 | 2.01 | 1.48 | 1.24 | 78 | 79 | 12:24 | 2+70S
D | -41941 | 3 | 6675 | 15.52 | 9.78 | 9.99 | 5.33 | 3.05 | 2.04 | 1.53 | 1.26 | 78 | 79 | 12:25 | 2+70S
D | -41941 | 4 | 6664 | 14.95 | 9.54 | 9.77 | 5.25 | 3.04 | 2.03 | 1.53 | 1.27 | 78 | 79 | 12:25 | 2+70S
D | -41941 | 5 | 6712 | 14.66 | 9.43 | 9.64 | 5.21 | 3.02 | 2.04 | 1.53 | 1.25 | 78 | 79 | 12:25 | 2+70S
D | -41941 | 6 | 12377 | 36.81 | 23.48 | 24.36 | 12.62 | 6.64 | 4.05 | 2.91 | 2.45 | 78 | 79 | 12:25 | 2+70S
D | -41941 | 7 | 12384 | 35.2 | 22.8 | 23.51 | 12.39 | 6.63 | 4.11 | 2.96 | 2.49 | 78 | 79 | 12:25 | 2+70S
D | -41941 | 8 | 12409 | 34.42 | 22.53 | 23.13 | 12.31 | 6.66 | 4.15 | 3 | 2.51 | 78 | 79 | 12:25 | 2+70S
D | -41941 | 9 | 12643 | 33.89 | 22.31 | 22.86 | 12.26 | 6.66 | 4.16 | 3.01 | 2.51 | 78 | 79 | 12:26 | 2+70S
D | -41941 | 10 | 23425 | 79.46 | 53.36 | 54.66 | 29.14 | 14.78 | 8.16 | 5.51 | 4.68 | 78 | 79 | 12:26 | 2+70S
D | -41941 | 11 | 23265 | 76.83 | 52.39 | 53.16 | 28.89 | 15.03 | 8.41 | 5.69 | 4.77 | 78 | 79 | 12:26 | 2+70S
D | -41941 | 12 | 23267 | 75 | 51.61 | 52.31 | 28.68 | 15.05 | 8.53 | 5.78 | 4.84 | 78 | 79 | 12:26 | 2+70S
D | -41941 | 13 | 23366 | 74.06 | 51.29 | 51.79 | 28.57 | 15.08 | 8.6 | 5.8 | 4.86 | 78 | 79 | 12:26 | 2+70S
C | Comment | at | -41941 | ft | Time: | 12:27 | :OFFSET | 15
D | -42092 | 1 | 21207 | 133.55 | 85.33 | 91.87 | 45.18 | 19.54 | 8.78 | 5.6 | 4.85 | 78 | 78 | 12:28 | 2+55S
D | -42092 | 2 | 6475 | 19.06 | 11.99 | 12.81 | 6.65 | 3.57 | 2.27 | 1.62 | 1.34 | 78 | 78 | 12:29 | 2+55S
D | -42092 | 3 | 6548 | 16.93 | 10.95 | 11.58 | 6.2 | 3.49 | 2.24 | 1.62 | 1.34 | 78 | 78 | 12:29 | 2+55S
D | -42092 | 4 | 6674 | 16.26 | 10.63 | 11.23 | 6.06 | 3.43 | 2.24 | 1.61 | 1.34 | 78 | 78 | 12:29 | 2+55S
D | -42092 | 5 | 6652 | 16.03 | 10.56 | 11.11 | 6.03 | 3.43 | 2.24 | 1.63 | 1.35 | 78 | 78 | 12:30 | 2+55S
D | -42092 | 6 | 12325 | 40.93 | 26.68 | 28.62 | 14.98 | 7.72 | 4.51 | 3.16 | 2.64 | 78 | 78 | 12:30 | 2+55S
D | -42092 | 7 | 12331 | 39.49 | 26.1 | 27.75 | 14.83 | 7.78 | 4.6 | 3.23 | 2.69 | 78 | 78 | 12:30 | 2+55S
D | -42092 | 8 | 12383 | 38.49 | 25.71 | 27.18 | 14.65 | 7.75 | 4.61 | 3.24 | 2.71 | 78 | 78 | 12:30 | 2+55S
D | -42092 | 9 | 12424 | 38.01 | 25.51 | 26.92 | 14.62 | 7.8 | 4.64 | 3.26 | 2.71 | 78 | 78 | 12:30 | 2+55S
D | -42092 | 10 | 23040 | 87.53 | 59.54 | 63.21 | 34.01 | 17.05 | 9.02 | 5.97 | 5.05 | 78 | 78 | 12:30 | 2+55S
D | -42092 | 11 | 22907 | 86.24 | 59.53 | 62.73 | 34.38 | 17.49 | 9.35 | 6.15 | 5.18 | 78 | 78 | 12:30 | 2+55S
D | -42092 | 12 | 23180 | 84.44 | 58.83 | 61.8 | 34.25 | 17.54 | 9.38 | 6.19 | 5.19 | 78 | 78 | 12:31 | 2+55S
D | -42092 | 13 | 23149 | 83.59 | 58.53 | 61.54 | 34.32 | 17.67 | 9.51 | 6.25 | 5.23 | 78 | 78 | 12:31 | 2+55S
C | Comment | at | -42092 | ft | Time: | 12:31 | :OFFSET | 15
D | -42556 | 1 | 34659 | 62.89 | 44.24 | 44.95 | 27.89 | 17.37 | 11.41 | 8.23 | 6.53 | 78 | 78 | 12:36 | 2+10S
D | -42556 | 2 | 12927 | 20.38 | 13.92 | 14.01 | 8.56 | 5.38 | 3.72 | 2.77 | 2.3 | 78 | 78 | 12:37 | 2+10S
D | -42556 | 3 | 12909 | 19.95 | 13.65 | 13.78 | 8.44 | 5.31 | 3.67 | 2.78 | 2.32 | 78 | 78 | 12:37 | 2+10S
D | -42556 | 4 | 13023 | 19.85 | 13.61 | 13.73 | 8.42 | 5.31 | 3.67 | 2.79 | 2.31 | 78 | 78 | 12:37 | 2+10S
D | -42556 | 5 | 12950 | 19.75 | 13.55 | 13.68 | 8.39 | 5.29 | 3.66 | 2.79 | 2.31 | 78 | 78 | 12:37 | 2+10S
D | -42556 | 6 | 24544 | 39.73 | 27.96 | 28.4 | 17.75 | 11.14 | 7.49 | 5.55 | 4.47 | 78 | 78 | 12:37 | 2+10S
D | -42556 | 7 | 24688 | 39.7 | 27.94 | 28.49 | 17.89 | 11.24 | 7.57 | 5.61 | 4.5 | 78 | 78 | 12:37 | 2+10S
D | -42556 | 8 | 24494 | 39.57 | 27.88 | 28.44 | 17.85 | 11.26 | 7.57 | 5.59 | 4.49 | 78 | 78 | 12:38 | 2+10S
D | -42556 | 9 | 24899 | 39.66 | 27.97 | 28.53 | 17.89 | 11.28 | 7.59 | 5.61 | 4.51 | 78 | 78 | 12:38 | 2+10S
D | -42556 | 10 | 35111 | 57.39 | 41.12 | 42.11 | 26.84 | 17.02 | 11.35 | 8.28 | 6.56 | 78 | 78 | 12:38 | 2+10S
D | -42556 | 11 | 35011 | 57.65 | 41.37 | 42.11 | 26.92 | 17.05 | 11.36 | 8.28 | 6.57 | 78 | 78 | 12:38 | 2+10S
D | -42556 | 12 | 34939 | 57.66 | 41.42 | 42.35 | 27.01 | 17.17 | 11.46 | 8.34 | 6.62 | 78 | 78 | 12:39 | 2+10S
D | -42556 | 13 | 35158 | 57.75 | 41.51 | 42.38 | 27.03 | 17.25 | 11.46 | 8.36 | 6.62 | 78 | 78 | 12:39 | 2+10S
C | Comment | at | -42556 | ft | Time: | 12:39 | :OFFSET | 15
D | -42707 | 1 | 33249 | 97.82 | 66 | 68.43 | 37.58 | 20.09 | 11.43 | 7.45 | 5.8 | 78 | 79 | 12:40 | 1+95S
D | -42707 | 2 | 12933 | 22.83 | 15.21 | 15.52 | 8.79 | 5.33 | 3.75 | 2.82 | 2.33 | 78 | 79 | 12:41 | 1+95S
D | -42707 | 3 | 12991 | 21.38 | 14.48 | 14.8 | 8.58 | 5.29 | 3.71 | 2.82 | 2.34 | 78 | 79 | 12:41 | 1+95S
D | -42707 | 4 | 12968 | 20.75 | 14.19 | 14.47 | 8.48 | 5.27 | 3.7 | 2.82 | 2.33 | 78 | 79 | 12:41 | 1+95S
D | -42707 | 5 | 13012 | 20.43 | 14.06 | 14.3 | 8.45 | 5.26 | 3.71 | 2.81 | 2.32 | 78 | 79 | 12:41 | 1+95S
D | -42707 | 6 | 24384 | 45.04 | 31.32 | 32.18 | 18.93 | 11.4 | 7.58 | 5.57 | 4.49 | 78 | 79 | 12:41 | 1+95S
D | -42707 | 7 | 24365 | 43.44 | 30.45 | 31.39 | 18.75 | 11.48 | 7.71 | 5.66 | 4.55 | 78 | 79 | 12:41 | 1+95S
D | -42707 | 8 | 24476 | 42.35 | 29.9 | 30.81 | 18.57 | 11.46 | 7.73 | 5.67 | 4.56 | 78 | 79 | 12:42 | 1+95S
D | -42707 | 9 | 24628 | 41.93 | 29.79 | 30.59 | 18.52 | 11.46 | 7.76 | 5.72 | 4.59 | 78 | 79 | 12:42 | 1+95S
D | -42707 | 10 | 35064 | 62.92 | 45.16 | 46.84 | 28.67 | 17.66 | 11.62 | 8.34 | 6.62 | 78 | 79 | 12:42 | 1+95S
D | -42707 | 11 | 35061 | 61.78 | 44.72 | 46.05 | 28.36 | 17.64 | 11.75 | 8.46 | 6.71 | 78 | 79 | 12:42 | 1+95S
D | -42707 | 12 | 35094 | 61.09 | 44.39 | 45.65 | 28.27 | 17.66 | 11.82 | 8.5 | 6.73 | 78 | 79 | 12:43 | 1+95S
D | -42707 | 13 | 35033 | 60.67 | 44.28 | 45.45 | 28.26 | 17.75 | 11.89 | 8.57 | 6.77 | 78 | 79 | 12:43 | 1+95S
C | Comment | at | -42716 | ft | Time: | 12:43 | :OFFSET | 15
D | -43170 | 1 | 32745 | 113.96 | 74.5 | 78.8 | 44.27 | 23.17 | 12.75 | 8.05 | 6.2 | 78 | 78 | 12:45 | 1+50S
D | -43170 | 2 | 12898 | 24.73 | 15.77 | 16.38 | 9.34 | 5.57 | 3.8 | 2.85 | 2.35 | 78 | 78 | 12:45 | 1+50S
D | -43170 | 3 | 12959 | 23.06 | 14.92 | 15.51 | 9.02 | 5.47 | 3.76 | 2.82 | 2.35 | 78 | 78 | 12:45 | 1+50S
D | -43170 | 4 | 12979 | 22.35 | 14.6 | 15.1 | 8.9 | 5.44 | 3.76 | 2.82 | 2.33 | 78 | 78 | 12:45 | 1+50S
D | -43170 | 5 | 12944 | 21.95 | 14.42 | 14.92 | 8.83 | 5.41 | 3.74 | 2.81 | 2.32 | 78 | 78 | 12:46 | 1+50S
D | -43170 | 6 | 24189 | 48.82 | 32.65 | 34.13 | 20.13 | 11.9 | 7.78 | 5.64 | 4.57 | 78 | 78 | 12:46 | 1+50S
D | -43170 | 7 | 24355 | 46.95 | 31.64 | 33.2 | 19.84 | 11.92 | 7.88 | 5.72 | 4.63 | 78 | 78 | 12:46 | 1+50S
D | -43170 | 8 | 24108 | 45.76 | 31.09 | 32.46 | 19.6 | 11.87 | 7.87 | 5.72 | 4.62 | 78 | 78 | 12:46 | 1+50S
D | -43170 | 9 | 24303 | 45.1 | 30.75 | 32.08 | 19.48 | 11.86 | 7.87 | 5.71 | 4.62 | 78 | 78 | 12:46 | 1+50S
D | -43170 | 10 | 34885 | 67.83 | 47.05 | 49.28 | 30.21 | 18.31 | 11.9 | 8.48 | 6.74 | 78 | 78 | 12:46 | 1+50S
D | -43170 | 11 | 34653 | 66.9 | 46.79 | 48.6 | 29.99 | 18.32 | 12 | 8.57 | 6.82 | 78 | 78 | 12:47 | 1+50S
D | -43170 | 12 | 34958 | 66.17 | 46.48 | 48.17 | 29.83 | 18.31 | 12.01 | 8.56 | 6.82 | 78 | 78 | 12:47 | 1+50S
D | -43170 | 13 | 34812 | 65.6 | 46.13 | 47.94 | 29.82 | 18.34 | 12.05 | 8.57 | 6.84 | 78 | 78 | 12:47 | 1+50S
C | Comment | at | -43170 | ft | Time: | 12:48 | :OFFSET | 15
D | -43321 | 1 | 32418 | 114.89 | 75.77 | 79.64 | 44.7 | 23.89 | 13.14 | 8.11 | 6.09 | 78 | 78 | 12:49 | 1+35S
D | -43321 | 2 | 12797 | 25.83 | 16.44 | 17.15 | 9.76 | 5.81 | 3.96 | 2.9 | 2.36 | 78 | 78 | 12:49 | 1+35S
D | -43321 | 3 | 12885 | 24 | 15.54 | 16.14 | 9.42 | 5.74 | 3.93 | 2.91 | 2.36 | 78 | 78 | 12:49 | 1+35S
D | -43321 | 4 | 12992 | 23.22 | 15.18 | 15.74 | 9.29 | 5.71 | 3.94 | 2.91 | 2.38 | 78 | 78 | 12:50 | 1+35S
D | -43321 | 5 | 12960 | 22.73 | 14.95 | 15.51 | 9.21 | 5.68 | 3.92 | 2.9 | 2.38 | 78 | 78 | 12:50 | 1+35S
D | -43321 | 6 | 24091 | 50.02 | 33.56 | 35.15 | 20.82 | 12.41 | 8.06 | 5.72 | 4.58 | 78 | 78 | 12:50 | 1+35S
D | -43321 | 7 | 24124 | 48.13 | 32.58 | 34.03 | 20.47 | 12.39 | 8.17 | 5.81 | 4.62 | 78 | 78 | 12:50 | 1+35S
D | -43321 | 8 | 24373 | 46.99 | 31.92 | 33.56 | 20.36 | 12.44 | 8.22 | 5.86 | 4.67 | 78 | 78 | 12:50 | 1+35S
D | -43321 | 9 | 24533 | 46.18 | 31.68 | 32.95 | 20.09 | 12.34 | 8.18 | 5.84 | 4.65 | 78 | 78 | 12:51 | 1+35S
D | -43321 | 10 | 35138 | 69.26 | 48.2 | 50.59 | 31.14 | 19.08 | 12.33 | 8.61 | 6.8 | 78 | 78 | 12:51 | 1+35S
D | -43321 | 11 | 34729 | 67.79 | 47.56 | 49.51 | 30.69 | 18.93 | 12.3 | 8.54 | 6.84 | 78 | 78 | 12:51 | 1+35S
D | -43321 | 12 | 34680 | 67.13 | 47.38 | 49.19 | 30.62 | 18.99 | 12.4 | 8.51 | 7.34 | 78 | 78 | 12:51 | 1+35S
D | -43321 | 13 | 34621 | 66.47 | 46.91 | 48.95 | 30.61 | 19.05 | 12.45 | 8.45 | 7.5 | 78 | 78 | 12:51 | 1+35S
C | Comment | at | -43321 | ft | Time: | 12:52 | :OFFSET | 15
D | -43778 | 1 | 35195 | 46.87 | 35.7 | 36.56 | 25.43 | 17.32 | 11.83 | 8.37 | 6.53 | 78 | 79 | 12:53 | 0+90S
D | -43778 | 2 | 13020 | 13.69 | 10.28 | 10.42 | 7.33 | 5.12 | 3.74 | 2.83 | 2.33 | 78 | 79 | 12:54 | 0+90S
D | -43778 | 3 | 13058 | 13.29 | 10.02 | 10.21 | 7.18 | 5.06 | 3.7 | 2.81 | 2.32 | 78 | 79 | 12:54 | 0+90S
D | -43778 | 4 | 13113 | 13.12 | 9.95 | 10.1 | 7.14 | 5.06 | 3.71 | 2.82 | 2.33 | 78 | 79 | 12:54 | 0+90S
D | -43778 | 5 | 13156 | 12.96 | 9.83 | 10.01 | 7.09 | 5.01 | 3.69 | 2.8 | 2.32 | 78 | 79 | 12:54 | 0+90S
D | -43778 | 6 | 24926 | 26.69 | 20.31 | 20.82 | 14.67 | 10.28 | 7.43 | 5.55 | 4.51 | 78 | 79 | 12:54 | 0+90S
D | -43778 | 7 | 25067 | 26.23 | 20.06 | 20.55 | 14.57 | 10.26 | 7.46 | 5.57 | 4.55 | 78 | 79 | 12:55 | 0+90S
D | -43778 | 8 | 25075 | 25.92 | 19.87 | 20.34 | 14.47 | 10.24 | 7.45 | 5.58 | 4.57 | 78 | 79 | 12:55 | 0+90S
D | -43778 | 9 | 25287 | 25.72 | 19.77 | 20.21 | 14.38 | 10.19 | 7.43 | 5.58 | 4.57 | 78 | 79 | 12:55 | 0+90S
D | -43778 | 10 | 36463 | 38.46 | 29.69 | 30.45 | 21.74 | 15.36 | 11.08 | 8.24 | 6.67 | 78 | 79 | 12:55 | 0+90S
D | -43778 | 11 | 36265 | 37.9 | 29.37 | 30.02 | 21.49 | 15.3 | 11.05 | 8.24 | 6.69 | 78 | 79 | 12:55 | 0+90S
D | -43778 | 12 | 36283 | 37.67 | 29.26 | 29.87 | 21.47 | 15.28 | 11.04 | 8.25 | 6.69 | 78 | 79 | 12:56 | 0+90S
D | -43778 | 13 | 36354 | 37.63 | 29.3 | 29.89 | 21.5 | 15.35 | 11.09 | 8.27 | 6.73 | 78 | 79 | 12:56 | 0+90S
C | Comment | at | -43778 | ft | Time: | 12:56 | :OFFSET | 15
D | -43929 | 1 | 35199 | 50.42 | 38.42 | 38.9 | 26.47 | 17.71 | 11.93 | 8.27 | 6.39 | 79 | 79 | 12:58 | 0+75S
D | -43929 | 2 | 13037 | 14.71 | 10.97 | 11.04 | 7.59 | 5.24 | 3.78 | 2.83 | 2.3 | 79 | 79 | 12:58 | 0+75S
D | -43929 | 3 | 13026 | 14.2 | 10.62 | 10.74 | 7.42 | 5.14 | 3.75 | 2.81 | 2.3 | 79 | 79 | 12:58 | 0+75S
D | -43929 | 4 | 13114 | 13.97 | 10.49 | 10.6 | 7.35 | 5.12 | 3.75 | 2.81 | 2.3 | 79 | 79 | 12:59 | 0+75S
D | -43929 | 5 | 13139 | 13.84 | 10.4 | 10.52 | 7.32 | 5.1 | 3.72 | 2.79 | 2.29 | 79 | 79 | 12:59 | 0+75S
D | -43929 | 6 | 24760 | 28.45 | 21.53 | 21.87 | 15.09 | 10.43 | 7.45 | 5.5 | 4.47 | 79 | 79 | 12:59 | 0+75S
D | -43929 | 7 | 24845 | 27.96 | 21.26 | 21.53 | 14.96 | 10.42 | 7.49 | 5.54 | 4.48 | 79 | 79 | 12:59 | 0+75S
D | -43929 | 8 | 24804 | 27.65 | 21.09 | 21.31 | 14.88 | 10.38 | 7.49 | 5.55 | 4.51 | 79 | 79 | 13:00 | 0+75S
D | -43929 | 9 | 24846 | 27.44 | 21 | 21.19 | 14.82 | 10.37 | 7.48 | 5.56 | 4.52 | 79 | 79 | 13:00 | 0+75S
D | -43929 | 10 | 36038 | 40.75 | 31.42 | 31.7 | 22.29 | 15.57 | 11.11 | 8.14 | 6.54 | 79 | 79 | 13:00 | 0+75S
D | -43929 | 11 | 36370 | 40.13 | 30.97 | 31.25 | 22.03 | 15.41 | 11.05 | 8.12 | 6.54 | 79 | 79 | 13:00 | 0+75S
D | -43929 | 12 | 35954 | 39.94 | 30.93 | 31.14 | 22 | 15.45 | 11.1 | 8.18 | 6.59 | 79 | 79 | 13:00 | 0+75S
D | -43929 | 13 | 35863 | 39.97 | 31.02 | 31.21 | 22.07 | 15.57 | 11.15 | 8.22 | 6.64 | 79 | 79 | 13:01 | 0+75S
C | Comment | at | -43929 | ft | Time: | 13:01 | :OFFSET | 15
D | -44384 | 1 | 35015 | 53.87 | 40.41 | 40.96 | 27.82 | 18.21 | 12.11 | 8.15 | 6.2 | 79 | 79 | 13:02 | 0+30S
D | -44384 | 2 | 12999 | 15.4 | 11.32 | 11.36 | 7.78 | 5.24 | 3.72 | 2.73 | 2.24 | 79 | 79 | 13:02 | 0+30S
D | -44384 | 3 | 13053 | 14.88 | 10.99 | 11.07 | 7.59 | 5.16 | 3.71 | 2.73 | 2.23 | 79 | 79 | 13:03 | 0+30S
D | -44384 | 4 | 13145 | 14.6 | 10.83 | 10.9 | 7.5 | 5.1 | 3.68 | 2.7 | 2.23 | 79 | 79 | 13:03 | 0+30S
D | -44384 | 5 | 13082 | 14.43 | 10.72 | 10.8 | 7.44 | 5.08 | 3.67 | 2.7 | 2.23 | 79 | 79 | 13:03 | 0+30S
D | -44384 | 6 | 24751 | 30.08 | 22.52 | 22.79 | 15.63 | 10.53 | 7.41 | 5.32 | 4.28 | 79 | 79 | 13:04 | 0+30S
D | -44384 | 7 | 24977 | 29.6 | 22.19 | 22.49 | 15.49 | 10.55 | 7.45 | 5.37 | 4.32 | 79 | 79 | 13:04 | 0+30S
D | -44384 | 8 | 24942 | 29.28 | 22.02 | 22.28 | 15.41 | 10.5 | 7.45 | 5.38 | 4.31 | 79 | 79 | 13:04 | 0+30S
D | -44384 | 9 | 24885 | 29.03 | 21.85 | 22.11 | 15.33 | 10.49 | 7.44 | 5.38 | 4.33 | 79 | 79 | 13:04 | 0+30S
D | -44384 | 10 | 36127 | 43.28 | 32.93 | 33.36 | 23.22 | 15.8 | 11.06 | 7.86 | 6.23 | 79 | 79 | 13:04 | 0+30S
D | -44384 | 11 | 35760 | 42.92 | 32.64 | 33.12 | 23.1 | 15.74 | 11.08 | 7.89 | 6.28 | 79 | 79 | 13:05 | 0+30S
D | -44384 | 12 | 35921 | 42.74 | 32.64 | 32.96 | 23.03 | 15.77 | 11.09 | 7.93 | 6.31 | 79 | 79 | 13:05 | 0+30S
D | -44384 | 13 | 36059 | 42.51 | 32.52 | 32.88 | 23.02 | 15.8 | 11.11 | 7.96 | 6.32 | 79 | 79 | 13:05 | 0+30S
C | Comment | at | -44393 | ft | Time: | 13:06 | :OFFSET | 15
D | -44544 | 1 | 34917 | 53.6 | 39.82 | 40.2 | 27.03 | 17.57 | 11.66 | 7.96 | 6.15 | 79 | 79 | 13:07 | 0+15S
D | -44544 | 2 | 12979 | 15.1 | 10.98 | 11.08 | 7.53 | 5.09 | 3.66 | 2.7 | 2.23 | 79 | 79 | 13:07 | 0+15S
D | -44544 | 3 | 13073 | 14.64 | 10.66 | 10.8 | 7.38 | 5.04 | 3.64 | 2.71 | 2.25 | 79 | 79 | 13:07 | 0+15S
D | -44544 | 4 | 13088 | 14.37 | 10.5 | 10.65 | 7.29 | 4.98 | 3.62 | 2.71 | 2.25 | 79 | 79 | 13:08 | 0+15S
D | -44544 | 5 | 13188 | 14.23 | 10.43 | 10.57 | 7.26 | 4.96 | 3.6 | 2.68 | 2.23 | 79 | 79 | 13:08 | 0+15S
D | -44544 | 6 | 24893 | 29.66 | 21.89 | 22.31 | 15.21 | 10.25 | 7.25 | 5.29 | 4.3 | 79 | 79 | 13:08 | 0+15S
D | -44544 | 7 | 24885 | 29.12 | 21.59 | 22 | 15.09 | 10.26 | 7.31 | 5.32 | 4.36 | 79 | 79 | 13:08 | 0+15S
D | -44544 | 8 | 24865 | 28.72 | 21.34 | 21.8 | 14.99 | 10.2 | 7.27 | 5.33 | 4.33 | 79 | 79 | 13:09 | 0+15S
D | -44544 | 9 | 25036 | 28.48 | 21.2 | 21.65 | 14.93 | 10.2 | 7.26 | 5.33 | 4.34 | 79 | 79 | 13:09 | 0+15S
D | -44544 | 10 | 36495 | 42.72 | 32.07 | 32.75 | 22.63 | 15.36 | 10.81 | 7.76 | 6.22 | 79 | 79 | 13:09 | 0+15S
D | -44544 | 11 | 36078 | 42.29 | 31.83 | 32.45 | 22.47 | 15.32 | 10.82 | 7.81 | 6.28 | 79 | 79 | 13:09 | 0+15S
D | -44544 | 12 | 36489 | 41.98 | 31.65 | 32.26 | 22.42 | 15.34 | 10.86 | 7.84 | 6.31 | 79 | 79 | 13:09 | 0+15S
D | -44544 | 13 | 36011 | 41.86 | 31.62 | 32.19 | 22.37 | 15.33 | 10.86 | 7.86 | 6.33 | 79 | 79 | 13:10 | 0+15S
C | Comment | at | -44553 | ft | Time: | 13:10 | :OFFSET | 15
CComment: | Testing | in | this | file | was | continued | again | on | 2021-02-09 | at | 1:22 | PM
D | -50248 | 1 | 23425 | 63.5 | 39.19 | 38.97 | 19.62 | 11.1 | 7.64 | 5.75 | 4.71 | 79 | 79 | 13:24 | 2+70S
D | -50248 | 2 | 6694 | 11.08 | 6.89 | 6.93 | 3.81 | 2.51 | 1.9 | 1.48 | 1.24 | 79 | 79 | 13:24 | 2+70S
D | -50248 | 3 | 6729 | 10.76 | 6.81 | 6.87 | 3.79 | 2.49 | 1.89 | 1.47 | 1.22 | 79 | 79 | 13:24 | 2+70S
D | -50248 | 4 | 6766 | 10.68 | 6.8 | 6.84 | 3.8 | 2.5 | 1.89 | 1.49 | 1.23 | 79 | 79 | 13:24 | 2+70S
D | -50248 | 5 | 6695 | 10.57 | 6.74 | 6.79 | 3.76 | 2.47 | 1.88 | 1.48 | 1.22 | 79 | 79 | 13:25 | 2+70S
D | -50248 | 6 | 12907 | 23.7 | 15.12 | 15.24 | 8.32 | 5.19 | 3.83 | 2.96 | 2.42 | 79 | 79 | 13:25 | 2+70S
D | -50248 | 7 | 12916 | 23.32 | 15 | 15.12 | 8.27 | 5.17 | 3.81 | 2.95 | 2.43 | 79 | 79 | 13:25 | 2+70S
D | -50248 | 8 | 12952 | 23.12 | 14.94 | 15.06 | 8.27 | 5.18 | 3.83 | 2.95 | 2.44 | 79 | 79 | 13:25 | 2+70S
D | -50248 | 9 | 12925 | 23.02 | 14.92 | 15.06 | 8.29 | 5.18 | 3.84 | 2.97 | 2.45 | 79 | 79 | 13:25 | 2+70S
D | -50248 | 10 | 24193 | 47.65 | 31.21 | 31.72 | 17.52 | 10.7 | 7.66 | 5.85 | 4.8 | 79 | 79 | 13:26 | 2+70S
D | -50248 | 11 | 24344 | 46.84 | 30.99 | 31.42 | 17.55 | 10.8 | 7.72 | 5.9 | 4.82 | 79 | 79 | 13:26 | 2+70S
D | -50248 | 12 | 24517 | 46.48 | 30.89 | 31.38 | 17.59 | 10.8 | 7.75 | 5.93 | 4.84 | 79 | 79 | 13:26 | 2+70S
D | -50248 | 13 | 24590 | 46.12 | 30.72 | 31.25 | 17.55 | 10.78 | 7.73 | 5.91 | 4.84 | 79 | 79 | 13:26 | 2+70S
C | Comment | at | -50248 | ft | Time: | 13:27 | :OFFSET | 5
D | -50401 | 1 | 23464 | 62.01 | 39.56 | 39.58 | 20.84 | 11.97 | 8.02 | 5.93 | 4.69 | 79 | 79 | 13:28 | 2+55S
D | -50401 | 2 | 6676 | 10.91 | 6.88 | 7.05 | 3.99 | 2.63 | 1.98 | 1.55 | 1.28 | 79 | 79 | 13:28 | 2+55S
D | -50401 | 3 | 6716 | 10.56 | 6.8 | 6.96 | 3.97 | 2.61 | 1.97 | 1.54 | 1.27 | 79 | 79 | 13:29 | 2+55S
D | -50401 | 4 | 6675 | 10.38 | 6.71 | 6.88 | 3.93 | 2.6 | 1.96 | 1.53 | 1.26 | 79 | 79 | 13:29 | 2+55S
D | -50401 | 5 | 6730 | 10.36 | 6.73 | 6.9 | 3.95 | 2.61 | 1.98 | 1.56 | 1.28 | 79 | 79 | 13:29 | 2+55S
D | -50401 | 6 | 12829 | 22.84 | 14.82 | 15.15 | 8.51 | 5.37 | 3.91 | 3.02 | 2.48 | 79 | 79 | 13:29 | 2+55S
D | -50401 | 7 | 12785 | 22.44 | 14.66 | 14.98 | 8.46 | 5.36 | 3.92 | 3.04 | 2.5 | 79 | 79 | 13:30 | 2+55S
D | -50401 | 8 | 12845 | 22.21 | 14.55 | 14.89 | 8.43 | 5.34 | 3.91 | 3.03 | 2.48 | 79 | 79 | 13:30 | 2+55S
D | -50401 | 9 | 12802 | 22.14 | 14.58 | 14.88 | 8.44 | 5.35 | 3.92 | 3.04 | 2.49 | 79 | 79 | 13:30 | 2+55S
D | -50401 | 10 | 24381 | 46.52 | 30.99 | 31.68 | 18.04 | 11.12 | 7.87 | 5.94 | 4.8 | 79 | 79 | 13:30 | 2+55S
D | -50401 | 11 | 24248 | 45.47 | 30.65 | 31.1 | 17.9 | 11.13 | 7.87 | 5.96 | 4.83 | 79 | 79 | 13:30 | 2+55S
D | -50401 | 12 | 24547 | 44.97 | 30.38 | 31.04 | 17.94 | 11.18 | 7.89 | 5.98 | 4.85 | 79 | 79 | 13:31 | 2+55S
D | -50401 | 13 | 24535 | 44.71 | 30.32 | 30.88 | 17.85 | 11.1 | 7.86 | 5.96 | 4.83 | 79 | 79 | 13:31 | 2+55S
C | Comment | at | -50401 | ft | Time: | 13:31 | :OFFSET | 5
D | -50858 | 1 | 34447 | 66.12 | 44.4 | 44.61 | 25.88 | 15.71 | 10.65 | 7.87 | 6.32 | 79 | 79 | 13:32 | 2+10S
D | -50858 | 2 | 12922 | 17.77 | 11.63 | 11.81 | 6.95 | 4.51 | 3.36 | 2.64 | 2.24 | 79 | 79 | 13:33 | 2+10S
D | -50858 | 3 | 13079 | 17.01 | 11.32 | 11.47 | 6.85 | 4.49 | 3.33 | 2.63 | 2.24 | 79 | 79 | 13:33 | 2+10S
D | -50858 | 4 | 13033 | 16.73 | 11.21 | 11.34 | 6.83 | 4.47 | 3.33 | 2.63 | 2.24 | 79 | 79 | 13:33 | 2+10S
D | -50858 | 5 | 13112 | 16.59 | 11.13 | 11.28 | 6.8 | 4.46 | 3.32 | 2.62 | 2.23 | 79 | 79 | 13:33 | 2+10S
D | -50858 | 6 | 24808 | 33.72 | 22.83 | 23.15 | 14.02 | 9.12 | 6.66 | 5.19 | 4.32 | 79 | 79 | 13:34 | 2+10S
D | -50858 | 7 | 24620 | 33.02 | 22.51 | 22.82 | 13.94 | 9.11 | 6.65 | 5.17 | 4.31 | 79 | 79 | 13:34 | 2+10S
D | -50858 | 8 | 24876 | 32.9 | 22.47 | 22.83 | 13.99 | 9.16 | 6.68 | 5.2 | 4.32 | 79 | 79 | 13:34 | 2+10S
D | -50858 | 9 | 24894 | 32.73 | 22.47 | 22.78 | 13.98 | 9.18 | 6.69 | 5.2 | 4.32 | 79 | 79 | 13:34 | 2+10S
D | -50858 | 10 | 35884 | 47.83 | 33.02 | 33.66 | 20.87 | 13.75 | 9.91 | 7.69 | 6.36 | 79 | 79 | 13:34 | 2+10S
D | -50858 | 11 | 35947 | 47.41 | 32.84 | 33.34 | 20.72 | 13.65 | 9.91 | 7.69 | 6.34 | 79 | 79 | 13:35 | 2+10S
D | -50858 | 12 | 35801 | 46.92 | 32.56 | 33.12 | 20.64 | 13.6 | 9.88 | 7.67 | 6.35 | 79 | 79 | 13:35 | 2+10S
D | -50858 | 13 | 35660 | 46.73 | 32.51 | 33.05 | 20.65 | 13.6 | 9.86 | 7.66 | 6.35 | 79 | 79 | 13:35 | 2+10S
C | Comment | at | -50858 | ft | Time: | 13:36 | :OFFSET | 5
D | -51007 | 1 | 34498 | 67.12 | 46.76 | 46.18 | 27.39 | 16.95 | 11.42 | 8.39 | 6.7 | 79 | 79 | 13:36 | 1+95S
D | -51007 | 2 | 12942 | 17.61 | 11.92 | 11.81 | 7.08 | 4.65 | 3.44 | 2.72 | 2.3 | 79 | 79 | 13:37 | 1+95S
D | -51007 | 3 | 12949 | 16.91 | 11.57 | 11.52 | 6.99 | 4.63 | 3.45 | 2.74 | 2.32 | 79 | 79 | 13:37 | 1+95S
D | -51007 | 4 | 13086 | 16.7 | 11.52 | 11.45 | 6.98 | 4.64 | 3.46 | 2.74 | 2.32 | 79 | 79 | 13:37 | 1+95S
D | -51007 | 5 | 13035 | 16.58 | 11.45 | 11.41 | 6.97 | 4.62 | 3.44 | 2.73 | 2.31 | 79 | 79 | 13:37 | 1+95S
D | -51007 | 6 | 24603 | 33.96 | 23.68 | 23.64 | 14.47 | 9.5 | 6.9 | 5.38 | 4.47 | 79 | 79 | 13:37 | 1+95S
D | -51007 | 7 | 24629 | 33.24 | 23.36 | 23.28 | 14.45 | 9.55 | 6.96 | 5.41 | 4.5 | 79 | 79 | 13:38 | 1+95S
D | -51007 | 8 | 24702 | 32.97 | 23.26 | 23.15 | 14.39 | 9.53 | 6.95 | 5.41 | 4.51 | 79 | 79 | 13:38 | 1+95S
D | -51007 | 9 | 24964 | 32.82 | 23.21 | 23.11 | 14.39 | 9.56 | 6.95 | 5.42 | 4.51 | 79 | 79 | 13:38 | 1+95S
D | -51007 | 10 | 35950 | 48.32 | 34.45 | 34.43 | 21.66 | 14.43 | 10.37 | 8.02 | 6.61 | 79 | 79 | 13:38 | 1+95S
D | -51007 | 11 | 36225 | 47.83 | 34.11 | 34.16 | 21.54 | 14.37 | 10.35 | 8.02 | 6.62 | 79 | 79 | 13:38 | 1+95S
D | -51007 | 12 | 35697 | 47.42 | 33.89 | 33.92 | 21.44 | 14.3 | 10.31 | 7.99 | 6.61 | 79 | 79 | 13:39 | 1+95S
D | -51007 | 13 | 35884 | 47.28 | 33.84 | 33.83 | 21.39 | 14.3 | 10.31 | 7.99 | 6.6 | 79 | 79 | 13:39 | 1+95S
C | Comment | at | -51007 | ft | Time: | 13:40 | :OFFSET | 5
D | -51461 | 1 | 34192 | 73.57 | 50.54 | 51.07 | 30.45 | 18.62 | 12.23 | 8.76 | 6.84 | 79 | 80 | 13:41 | 1+50S
D | -51461 | 2 | 12895 | 19.1 | 12.66 | 12.85 | 7.65 | 4.93 | 3.54 | 2.77 | 2.31 | 79 | 80 | 13:41 | 1+50S
D | -51461 | 3 | 13039 | 18.25 | 12.23 | 12.45 | 7.5 | 4.86 | 3.52 | 2.74 | 2.29 | 79 | 80 | 13:41 | 1+50S
D | -51461 | 4 | 13002 | 17.97 | 12.15 | 12.34 | 7.48 | 4.85 | 3.51 | 2.74 | 2.3 | 79 | 80 | 13:42 | 1+50S
D | -51461 | 5 | 13052 | 17.82 | 12.1 | 12.3 | 7.48 | 4.85 | 3.51 | 2.74 | 2.3 | 79 | 80 | 13:42 | 1+50S
D | -51461 | 6 | 24748 | 36.82 | 25.26 | 25.76 | 15.73 | 10.1 | 7.12 | 5.45 | 4.49 | 79 | 80 | 13:42 | 1+50S
D | -51461 | 7 | 24899 | 36.27 | 25.03 | 25.56 | 15.74 | 10.17 | 7.2 | 5.51 | 4.54 | 79 | 80 | 13:42 | 1+50S
D | -51461 | 8 | 24581 | 35.86 | 24.83 | 25.32 | 15.63 | 10.12 | 7.14 | 5.46 | 4.49 | 79 | 80 | 13:42 | 1+50S
D | -51461 | 9 | 24790 | 35.61 | 24.73 | 25.29 | 15.64 | 10.14 | 7.16 | 5.48 | 4.51 | 79 | 80 | 13:43 | 1+50S
D | -51461 | 10 | 35593 | 52.48 | 36.91 | 37.56 | 23.57 | 15.36 | 10.79 | 8.19 | 6.67 | 79 | 80 | 13:43 | 1+50S
D | -51461 | 11 | 35524 | 52.06 | 36.61 | 37.31 | 23.39 | 15.28 | 10.74 | 8.18 | 6.68 | 79 | 80 | 13:43 | 1+50S
D | -51461 | 12 | 35542 | 51.51 | 36.31 | 37.01 | 23.32 | 15.21 | 10.68 | 8.13 | 6.65 | 79 | 80 | 13:43 | 1+50S
D | -51461 | 13 | 35704 | 51.38 | 36.23 | 36.99 | 23.25 | 15.22 | 10.69 | 8.14 | 6.66 | 79 | 80 | 13:43 | 1+50S
C | Comment | at | -51461 | ft | Time: | 13:44 | :OFFSET | 5
D | -51615 | 1 | 23690 | 55.42 | 36.62 | 36.91 | 21.19 | 12.62 | 8.33 | 6.02 | 4.77 | 79 | 80 | 13:45 | 1+35S
D | -51615 | 2 | 6790 | 9.18 | 5.79 | 5.9 | 3.41 | 2.25 | 1.73 | 1.39 | 1.17 | 79 | 80 | 13:45 | 1+35S
D | -51615 | 1 | 34825 | 65.51 | 43.59 | 44.23 | 26.37 | 16.54 | 11.49 | 8.58 | 6.91 | 79 | 79 | 13:46 | 1+35S
D | -51615 | 2 | 12822 | 19.9 | 13.04 | 13.19 | 7.81 | 5.01 | 3.67 | 2.86 | 2.38 | 79 | 79 | 13:46 | 1+35S
D | -51615 | 3 | 12864 | 19.2 | 12.69 | 12.82 | 7.69 | 4.95 | 3.66 | 2.84 | 2.39 | 79 | 79 | 13:46 | 1+35S
D | -51615 | 4 | 12914 | 19.06 | 12.64 | 12.83 | 7.69 | 4.94 | 3.66 | 2.85 | 2.39 | 79 | 79 | 13:47 | 1+35S
D | -51615 | 5 | 12961 | 18.86 | 12.55 | 12.72 | 7.64 | 4.91 | 3.63 | 2.82 | 2.37 | 79 | 79 | 13:47 | 1+35S
D | -51615 | 6 | 24532 | 38.46 | 25.99 | 26.38 | 16.04 | 10.22 | 7.38 | 5.66 | 4.66 | 79 | 79 | 13:47 | 1+35S
D | -51615 | 7 | 24560 | 38.08 | 25.83 | 26.3 | 16.07 | 10.31 | 7.43 | 5.68 | 4.68 | 79 | 79 | 13:47 | 1+35S
D | -51615 | 8 | 24431 | 37.67 | 25.68 | 26.06 | 15.95 | 10.25 | 7.39 | 5.65 | 4.66 | 79 | 79 | 13:47 | 1+35S
D | -51615 | 9 | 24516 | 37.46 | 25.53 | 25.96 | 15.94 | 10.25 | 7.39 | 5.66 | 4.67 | 79 | 79 | 13:48 | 1+35S
D | -51615 | 10 | 35533 | 55.36 | 38.36 | 38.81 | 24.2 | 15.67 | 11.18 | 8.49 | 6.9 | 79 | 79 | 13:48 | 1+35S
D | -51615 | 11 | 35373 | 54.87 | 38 | 38.55 | 24.02 | 15.58 | 11.11 | 8.46 | 6.92 | 79 | 79 | 13:48 | 1+35S
D | -51615 | 12 | 35493 | 54.54 | 37.93 | 38.34 | 23.98 | 15.55 | 11.1 | 8.44 | 6.89 | 79 | 79 | 13:48 | 1+35S
D | -51615 | 13 | 35483 | 54.26 | 37.71 | 38.23 | 23.94 | 15.56 | 11.11 | 8.47 | 6.92 | 79 | 79 | 13:48 | 1+35S
C | Comment | at | -51623 | ft | Time: | 13:49 | :OFFSET | 5
D | -52078 | 1 | 35784 | 36.52 | 27.3 | 27.65 | 19.45 | 13.76 | 10.05 | 7.58 | 6.03 | 80 | 79 | 13:50 | 0+90S
D | -52078 | 2 | 13000 | 10.98 | 8.06 | 8.12 | 5.8 | 4.25 | 3.27 | 2.59 | 2.18 | 80 | 79 | 13:51 | 0+90S
D | -52078 | 3 | 13174 | 10.77 | 7.92 | 8.04 | 5.73 | 4.23 | 3.26 | 2.6 | 2.19 | 80 | 79 | 13:51 | 0+90S
D | -52078 | 4 | 13201 | 10.67 | 7.88 | 8 | 5.73 | 4.22 | 3.26 | 2.61 | 2.19 | 80 | 79 | 13:51 | 0+90S
D | -52078 | 5 | 13237 | 10.65 | 7.86 | 7.98 | 5.73 | 4.23 | 3.26 | 2.61 | 2.2 | 80 | 79 | 13:52 | 0+90S
D | -52078 | 6 | 24925 | 21.11 | 15.61 | 15.89 | 11.31 | 8.26 | 6.31 | 4.96 | 4.12 | 80 | 79 | 13:52 | 0+90S
D | -52078 | 7 | 25158 | 21.01 | 15.62 | 15.84 | 11.34 | 8.32 | 6.37 | 5.01 | 4.15 | 80 | 79 | 13:52 | 0+90S
D | -52078 | 8 | 25164 | 20.98 | 15.58 | 15.86 | 11.36 | 8.33 | 6.39 | 5.02 | 4.16 | 80 | 79 | 13:52 | 0+90S
D | -52078 | 9 | 24983 | 20.93 | 15.58 | 15.82 | 11.34 | 8.32 | 6.35 | 5.01 | 4.14 | 80 | 79 | 13:52 | 0+90S
D | -52078 | 10 | 36445 | 31.1 | 23.3 | 23.7 | 17 | 12.41 | 9.39 | 7.32 | 6 | 80 | 79 | 13:52 | 0+90S
D | -52078 | 11 | 36494 | 30.75 | 23.01 | 23.41 | 16.81 | 12.3 | 9.33 | 7.29 | 6 | 80 | 79 | 13:53 | 0+90S
D | -52078 | 12 | 36454 | 30.72 | 22.99 | 23.41 | 16.83 | 12.32 | 9.35 | 7.31 | 6.01 | 80 | 79 | 13:53 | 0+90S
D | -52078 | 13 | 36830 | 30.61 | 22.95 | 23.34 | 16.82 | 12.32 | 9.36 | 7.32 | 6.01 | 80 | 79 | 13:53 | 0+90S
C | Comment | at | -52078 | ft | Time: | 13:54 | :OFFSET | 5
D | -52229 | 1 | 35771 | 39.23 | 28.7 | 28.95 | 20.04 | 14.01 | 10.2 | 7.71 | 6.14 | 80 | 80 | 13:55 | 0+75S
D | -52229 | 2 | 12997 | 11.63 | 8.3 | 8.4 | 5.89 | 4.31 | 3.34 | 2.66 | 2.22 | 80 | 80 | 13:55 | 0+75S
D | -52229 | 3 | 13040 | 11.33 | 8.13 | 8.26 | 5.81 | 4.24 | 3.3 | 2.63 | 2.21 | 80 | 80 | 13:55 | 0+75S
D | -52229 | 4 | 13256 | 11.3 | 8.14 | 8.28 | 5.84 | 4.28 | 3.35 | 2.67 | 2.24 | 80 | 80 | 13:56 | 0+75S
D | -52229 | 5 | 13301 | 11.26 | 8.12 | 8.27 | 5.81 | 4.26 | 3.32 | 2.64 | 2.21 | 80 | 80 | 13:56 | 0+75S
D | -52229 | 6 | 25061 | 22.41 | 16.22 | 16.49 | 11.58 | 8.38 | 6.44 | 5.06 | 4.18 | 80 | 80 | 13:56 | 0+75S
D | -52229 | 7 | 24958 | 22.3 | 16.19 | 16.49 | 11.63 | 8.46 | 6.5 | 5.1 | 4.23 | 80 | 80 | 13:56 | 0+75S
D | -52229 | 8 | 25216 | 22.21 | 16.18 | 16.42 | 11.63 | 8.44 | 6.49 | 5.11 | 4.23 | 80 | 80 | 13:57 | 0+75S
D | -52229 | 9 | 24804 | 22.17 | 16.14 | 16.44 | 11.61 | 8.45 | 6.49 | 5.11 | 4.23 | 80 | 80 | 13:57 | 0+75S
D | -52229 | 10 | 36522 | 33.04 | 24.29 | 24.69 | 17.46 | 12.61 | 9.53 | 7.46 | 6.1 | 80 | 80 | 13:57 | 0+75S
D | -52229 | 11 | 36603 | 32.64 | 24.03 | 24.44 | 17.32 | 12.61 | 9.55 | 7.47 | 6.1 | 80 | 80 | 13:57 | 0+75S
D | -52229 | 12 | 36361 | 32.51 | 23.94 | 24.35 | 17.27 | 12.6 | 9.53 | 7.46 | 6.11 | 80 | 80 | 13:57 | 0+75S
D | -52229 | 13 | 36275 | 32.32 | 23.81 | 24.26 | 17.24 | 12.59 | 9.53 | 7.46 | 6.1 | 80 | 80 | 13:58 | 0+75S
C | Comment | at | -52229 | ft | Time: | 13:58 | :OFFSET | 5
C | Comment | at | -52229 | ft | Time: | 14:00 | :OFFSET | 5
D | -52684 | 1 | 35402 | 40.43 | 30.01 | 30.46 | 21.32 | 14.9 | 10.68 | 7.83 | 6.16 | 80 | 81 | 14:01 | 0+30S
D | -52684 | 2 | 13145 | 11.72 | 8.43 | 8.54 | 6.05 | 4.37 | 3.32 | 2.6 | 2.2 | 80 | 81 | 14:02 | 0+30S
D | -52684 | 3 | 13172 | 11.42 | 8.26 | 8.38 | 5.95 | 4.32 | 3.31 | 2.58 | 2.18 | 80 | 81 | 14:02 | 0+30S
D | -52684 | 4 | 13174 | 11.36 | 8.24 | 8.39 | 5.96 | 4.35 | 3.33 | 2.61 | 2.21 | 80 | 81 | 14:02 | 0+30S
D | -52684 | 5 | 13162 | 11.28 | 8.19 | 8.33 | 5.95 | 4.32 | 3.31 | 2.59 | 2.18 | 80 | 81 | 14:02 | 0+30S
D | -52684 | 6 | 24991 | 22.7 | 16.52 | 16.88 | 11.94 | 8.6 | 6.47 | 5 | 4.14 | 80 | 81 | 14:02 | 0+30S
D | -52684 | 7 | 24835 | 22.48 | 16.47 | 16.75 | 11.91 | 8.63 | 6.52 | 5.04 | 4.2 | 80 | 81 | 14:03 | 0+30S
D | -52684 | 8 | 24856 | 22.33 | 16.36 | 16.7 | 11.89 | 8.62 | 6.53 | 5.03 | 4.18 | 80 | 81 | 14:03 | 0+30S
D | -52684 | 9 | 24858 | 22.17 | 16.3 | 16.57 | 11.82 | 8.56 | 6.48 | 5.02 | 4.17 | 80 | 81 | 14:03 | 0+30S
D | -52684 | 10 | 36272 | 33.29 | 24.66 | 25.19 | 17.96 | 13.02 | 9.68 | 7.39 | 6.03 | 80 | 81 | 14:03 | 0+30S
D | -52684 | 11 | 36543 | 32.89 | 24.37 | 24.88 | 17.77 | 12.91 | 9.63 | 7.38 | 6.07 | 80 | 81 | 14:03 | 0+30S
D | -52684 | 12 | 36266 | 32.58 | 24.17 | 24.64 | 17.62 | 12.81 | 9.57 | 7.35 | 6.05 | 80 | 81 | 14:04 | 0+30S
D | -52684 | 13 | 36425 | 32.55 | 24.18 | 24.62 | 17.64 | 12.8 | 9.57 | 7.36 | 6.08 | 80 | 81 | 14:04 | 0+30S
C | Comment | at | -52684 | ft | Time: | 14:04 | :OFFSET | 5
D | -52835 | 1 | 35626 | 41.1 | 30.44 | 30.48 | 21.06 | 14.69 | 10.59 | 7.8 | 6.2 | 80 | 80 | 14:05 | 0+15S
D | -52835 | 2 | 13100 | 12.01 | 8.62 | 8.64 | 6.03 | 4.39 | 3.36 | 2.64 | 2.21 | 80 | 80 | 14:06 | 0+15S
D | -52835 | 3 | 13034 | 11.68 | 8.41 | 8.47 | 5.94 | 4.33 | 3.33 | 2.61 | 2.2 | 80 | 80 | 14:06 | 0+15S
D | -52835 | 4 | 13138 | 11.61 | 8.39 | 8.46 | 5.96 | 4.34 | 3.34 | 2.62 | 2.21 | 80 | 80 | 14:06 | 0+15S
D | -52835 | 5 | 13053 | 11.54 | 8.37 | 8.44 | 5.93 | 4.33 | 3.33 | 2.61 | 2.22 | 80 | 80 | 14:06 | 0+15S
D | -52835 | 6 | 25081 | 23.36 | 16.99 | 17.14 | 11.99 | 8.63 | 6.55 | 5.07 | 4.18 | 80 | 80 | 14:07 | 0+15S
D | -52835 | 7 | 24936 | 23 | 16.73 | 16.92 | 11.91 | 8.61 | 6.53 | 5.06 | 4.17 | 80 | 80 | 14:07 | 0+15S
D | -52835 | 8 | 24912 | 22.92 | 16.73 | 16.9 | 11.92 | 8.63 | 6.56 | 5.07 | 4.18 | 80 | 80 | 14:07 | 0+15S
D | -52835 | 9 | 25403 | 22.9 | 16.75 | 16.93 | 11.96 | 8.67 | 6.58 | 5.1 | 4.21 | 80 | 80 | 14:07 | 0+15S
D | -52835 | 10 | 36438 | 34.27 | 25.31 | 25.58 | 18.08 | 13.03 | 9.72 | 7.45 | 6.04 | 80 | 80 | 14:07 | 0+15S
D | -52835 | 11 | 36378 | 33.9 | 25 | 25.26 | 17.88 | 12.93 | 9.67 | 7.45 | 6.06 | 80 | 80 | 14:08 | 0+15S
D | -52835 | 12 | 36225 | 33.52 | 24.7 | 25.03 | 17.73 | 12.87 | 9.64 | 7.44 | 6.07 | 80 | 80 | 14:08 | 0+15S
D | -52835 | 13 | 36359 | 33.49 | 24.69 | 25.01 | 17.75 | 12.88 | 9.64 | 7.44 | 6.08 | 80 | 80 | 14:08 | 0+15S
C | Comment | at | -52835 | ft | Time: | 14:09 | :OFFSET | 5